## Connections
Wire | From point | From function | To point | To function | Signal | Gauge | Colour | Stripe | Ident | Length | Flags
W1 | OEM-A-2 | Ignition power 2 (IGP2) | SP-14V-1 |  | Ignition power 2 (IGP2) | 0.85 mm² (≈18 AWG) |  |  |  | — (no route) | NO ROUTE
W2 | OEM-A-3 | Ignition power 1 (IGP1) | SP-14V-1 |  | Ignition power 1 (IGP1) | 0.85 mm² (≈18 AWG) |  |  |  | — (no route) | NO ROUTE
W3 | SP-14V-1 |  | M800-A-26 | VBAT Battery Positive | VBAT Battery Positive | 0.85 mm² (≈18 AWG) |  |  |  | — (no route) | NO ROUTE
W4 | OEM-A-23 | Logic ground 2 (LG2) | SP-GND-1 |  | Logic ground 2 (LG2) | 0.85 mm² (≈18 AWG) |  |  |  | — (no route) | NO ROUTE
W5 | OEM-A-24 | Logic ground 1 (LG1) | SP-GND-1 |  | Logic ground 1 (LG1) | 0.85 mm² (≈18 AWG) |  |  |  | — (no route) | NO ROUTE
W6 | OEM-A-4 | Power ground 2 (PG2) | SP-GND-1 |  | Power ground 2 (PG2) | 0.85 mm² (≈18 AWG) |  |  |  | — (no route) | NO ROUTE
W7 | OEM-A-5 | Power ground 1 (PG1) | SP-GND-1 |  | Power ground 1 (PG1) | 0.85 mm² (≈18 AWG) |  |  |  | — (no route) | NO ROUTE
W8 | OEM-E-3 | Logic ground 3 (LG3) | SP-GND-1 |  | Logic ground 3 (LG3) | 0.85 mm² (≈18 AWG) |  |  |  | — (no route) | NO ROUTE
W9 | SP-GND-1 |  | M800-A-10 | GND Battery Negative | GND Battery Negative | 0.85 mm² (≈18 AWG) |  |  |  | — (no route) | NO ROUTE
W10 | SP-GND-1 |  | M800-A-11 | GND Battery Negative | GND Battery Negative | 0.85 mm² (≈18 AWG) |  |  |  | — (no route) | NO ROUTE
W11 | OEM-A-10 | Sensor ground 2 (SG2) | SP-0V-1 |  | Sensor ground 2 (SG2) | 0.5 mm² (≈20 AWG) |  |  |  | — (no route) | NO ROUTE
W12 | OEM-A-11 | Sensor ground 1 (SG1) | SP-0V-1 |  | Sensor ground 1 (SG1) | 0.5 mm² (≈20 AWG) |  |  |  | — (no route) | NO ROUTE
W13 | OEM-E-4 | Sensor ground 3 (SG3) | SP-0V-1 |  | Sensor ground 3 (SG3) | 0.5 mm² (≈20 AWG) |  |  |  | — (no route) | NO ROUTE
W14 | SP-0V-1 |  | M800-B-14 | 0V Comms Reference | 0V Comms Reference | 0.5 mm² (≈20 AWG) |  |  |  | — (no route) | NO ROUTE
W15 | SP-0V-1 |  | M800-B-15 | 0V Auxiliary Sensor Supply | 0V Auxiliary Sensor Supply | 0.5 mm² (≈20 AWG) |  |  |  | — (no route) | NO ROUTE
W16 | SP-0V-1 |  | M800-B-16 | 0V Engine Sensor Supply | 0V Engine Sensor Supply | 0.5 mm² (≈20 AWG) |  |  |  | — (no route) | NO ROUTE
W17 | OEM-A-20 | Sensor 5V supply 2 (VCC2) | M800-A-2 | 5V Engine Sensor Supply | Sensor 5V supply 2 (VCC2) | 0.5 mm² (≈20 AWG) |  |  |  | — (no route) | NO ROUTE
W18 | OEM-A-21 | Sensor 5V supply 1 (VCC1) | M800-A-9 | 5V Auxiliary Sensor Supply | Sensor 5V supply 1 (VCC1) | 0.5 mm² (≈20 AWG) |  |  |  | — (no route) | NO ROUTE
W19 | OEM-A-7 | Crank position sensor (CKP) | M800-B-1 | Crank Reference Timing Input | Crank position sensor (CKP) | 0.5 mm² (≈20 AWG) |  |  |  | — (no route) | NO ROUTE
W20 | OEM-A-25 | Camshaft position A (CMP A) | M800-B-2 | Cam Sync Timing Input | Camshaft position A (CMP A) | 0.5 mm² (≈20 AWG) |  |  |  | — (no route) | NO ROUTE
W21 | OEM-A-30 | Ignition coil 1 (IGPLS1) | M800-A-3 | IGN1 | Ignition coil 1 (IGPLS1) | 0.5 mm² (≈20 AWG) |  |  |  | — (no route) | NO ROUTE
W22 | OEM-A-29 | Ignition coil 2 (IGPLS2) | M800-A-4 | IGN2 | Ignition coil 2 (IGPLS2) | 0.5 mm² (≈20 AWG) |  |  |  | — (no route) | NO ROUTE
W23 | OEM-A-28 | Ignition coil 3 (IGPLS3) | M800-A-5 | IGN3 | Ignition coil 3 (IGPLS3) | 0.5 mm² (≈20 AWG) |  |  |  | — (no route) | NO ROUTE
W24 | OEM-A-27 | Ignition coil 4 (IGPLS4) | M800-A-6 | IGN4 | Ignition coil 4 (IGPLS4) | 0.5 mm² (≈20 AWG) |  |  |  | — (no route) | NO ROUTE
W25 | OEM-B-5 | Injector 1 (INJ1) | M800-A-19 | INJ1 | Injector 1 (INJ1) | 0.5 mm² (≈20 AWG) |  |  |  | — (no route) | NO ROUTE
W26 | OEM-B-4 | Injector 2 (INJ2) | M800-A-20 | INJ2 | Injector 2 (INJ2) | 0.5 mm² (≈20 AWG) |  |  |  | — (no route) | NO ROUTE
W27 | OEM-B-3 | Injector 3 (INJ3) | M800-A-21 | INJ3 | Injector 3 (INJ3) | 0.5 mm² (≈20 AWG) |  |  |  | — (no route) | NO ROUTE
W28 | OEM-B-2 | Injector 4 (INJ4) | M800-A-22 | INJ4 | Injector 4 (INJ4) | 0.5 mm² (≈20 AWG) |  |  |  | — (no route) | NO ROUTE
W29 | OEM-E-7 | Main relay control (MRLY) | M800-A-18 | AUX1 | Main relay control (MRLY) | 0.5 mm² (≈20 AWG) |  |  |  | — (no route) | NO ROUTE
W30 | OEM-B-6 | Radiator fan control (FANC) | M800-A-1 | AUX2 | Radiator fan control (FANC) | 0.5 mm² (≈20 AWG) |  |  |  | — (no route) | NO ROUTE
W31 | OEM-E-1 | Immobilizer fuel pump relay (IMO FPR) | M800-A-23 | AUX3 | Immobilizer fuel pump relay (IMO FPR) | 0.5 mm² (≈20 AWG) |  |  |  | — (no route) | NO ROUTE
W32 | OEM-E-18 | A/C clutch relay (ACC) | M800-A-24 | AUX4 | A/C clutch relay (ACC) | 0.5 mm² (≈20 AWG) |  |  |  | — (no route) | NO ROUTE
W33 | OEM-E-8 | A/F sensor heater relay control (AFSHTCR) | M800-A-31 | AUX5 | A/F sensor heater relay control (AFSHTCR) | 0.5 mm² (≈20 AWG) |  |  |  | — (no route) | NO ROUTE
W34 | OEM-E-6 | Secondary O2 heater control (SO2SHTC) | M800-A-32 | AUX6 | Secondary O2 heater control (SO2SHTC) | 0.5 mm² (≈20 AWG) |  |  |  | — (no route) | NO ROUTE
W35 | OEM-A-1 | A/F sensor heater control (AFSHTC) | M800-A-33 | AUX7 | A/F sensor heater control (AFSHTC) | 0.5 mm² (≈20 AWG) |  |  |  | — (no route) | NO ROUTE
W36 | OEM-A-12 | Idle air control valve (IACV) | M800-A-34 | AUX8 | Idle air control valve (IACV) | 0.5 mm² (≈20 AWG) |  |  |  | — (no route) | NO ROUTE
W37 | OEM-B-15 | VTEC solenoid (VTS) | M800-A-27 | INJ5 | VTEC solenoid (VTS) | 0.5 mm² (≈20 AWG) |  |  |  | — (no route) | NO ROUTE
W38 | OEM-B-1 | VTC oil control solenoid (+) | M800-A-28 | INJ6 | VTC oil control solenoid (+) | 0.5 mm² (≈20 AWG) |  |  |  | — (no route) | NO ROUTE
W39 | OEM-B-18 | Alternator control (ALTC) | M800-A-29 | INJ7 | Alternator control (ALTC) | 0.5 mm² (≈20 AWG) |  |  |  | — (no route) | NO ROUTE
W40 | OEM-B-21 | Evap canister purge valve (PCS) | M800-A-30 | INJ8 | Evap canister purge valve (PCS) | 0.5 mm² (≈20 AWG) |  |  |  | — (no route) | NO ROUTE
W41 | OEM-A-6 | A/F sensor + (AFS+, wideband Ip) | M800-B-26 | Lambda1 Pump Current | A/F sensor + (AFS+, wideband Ip) | 0.5 mm² (≈20 AWG) |  |  |  | — (no route) | NO ROUTE
W42 | OEM-A-16 | A/F sensor - (AFS-, wideband Vs) | M800-B-25 | Lambda1 Sense Voltage | A/F sensor - (AFS-, wideband Vs) | 0.5 mm² (≈20 AWG) |  |  |  | — (no route) | NO ROUTE
W43 | OEM-A-19 | Manifold absolute pressure (MAP) | M800-A-14 | AV1 | Manifold absolute pressure (MAP) | 0.5 mm² (≈20 AWG) |  |  |  | — (no route) | NO ROUTE
W44 | OEM-A-15 | Throttle position sensor (TPS) | M800-A-15 | Analog Voltage Input 2 | Throttle position sensor (TPS) | 0.5 mm² (≈20 AWG) |  |  |  | — (no route) | NO ROUTE
W45 | OEM-E-2 | Secondary heated O2 sensor (SHO2S) | M800-A-16 | Analog Voltage Input 3 | Secondary heated O2 sensor (SHO2S) | 0.5 mm² (≈20 AWG) |  |  |  | — (no route) | NO ROUTE
W46 | OEM-B-8 | Coolant temp sensor (ECT) | M800-B-3 | Analog Temperature Input 1 | Coolant temp sensor (ECT) | 0.5 mm² (≈20 AWG) |  |  |  | — (no route) | NO ROUTE
W47 | OEM-B-17 | Intake air temp sensor (IAT) | M800-B-4 | Analog Temperature Input 2 | Intake air temp sensor (IAT) | 0.5 mm² (≈20 AWG) |  |  |  | — (no route) | NO ROUTE
W48 | OEM-B-13 | Alternator FR signal (ALTF) | M800-A-17 | Analog Voltage Input 4 | Alternator FR signal (ALTF) | 0.5 mm² (≈20 AWG) |  |  |  | — (no route) | NO ROUTE
W49 | OEM-E-14 | Fuel tank pressure sensor (FTP) | M800-A-25 | Analog Voltage Input 5 | Fuel tank pressure sensor (FTP) | 0.5 mm² (≈20 AWG) |  |  |  | — (no route) | NO ROUTE
W50 | OEM-E-15 | Electrical load detector (ELD) | M800-B-20 | Analog Voltage Input 6 | Electrical load detector (ELD) | 0.5 mm² (≈20 AWG) |  |  |  | — (no route) | NO ROUTE
W51 | OEM-A-18 | Vehicle speed sensor (VSS, M/T) | M800-B-8 | Digital Input 1 | Vehicle speed sensor (VSS, M/T) | 0.5 mm² (≈20 AWG) |  |  |  | — (no route) | NO ROUTE
W52 | OEM-B-10 | Alternator L signal (ALTL) | M800-B-9 | Digital Input 2 | Alternator L signal (ALTL) | 0.5 mm² (≈20 AWG) |  |  |  | — (no route) | NO ROUTE
W53 | OEM-B-9 | VTEC oil pressure switch (VTPSW) | M800-B-10 | Digital Input 3 | VTEC oil pressure switch (VTPSW) | 0.5 mm² (≈20 AWG) |  |  |  | — (no route) | NO ROUTE
W54 | OEM-E-16 | Power steering pressure switch (PSPSW) | M800-B-11 | Digital Input 4 | Power steering pressure switch (PSPSW) | 0.5 mm² (≈20 AWG) |  |  |  | — (no route) | NO ROUTE
W55 | OEM-E-20 | Brake switch / interlock (2WBS) | M800-B-21 | AV7 | Brake switch / interlock (2WBS) | 0.5 mm² (≈20 AWG) |  |  |  | — (no route) | NO ROUTE
W56 | OEM-E-22 | Brake switch (BKSW) | M800-B-22 | AV8 | Brake switch (BKSW) | 0.5 mm² (≈20 AWG) |  |  |  | — (no route) | NO ROUTE

## M800-A
Cavity | Function | Signal | Wire | Colour | Gauge | Destination | Dest function | Terminal | Seal | Plug | NC
1 | AUX2 |  | W30 |  | 0.5 mm² (≈20 AWG) | OEM-B-6 | Radiator fan control (FANC)
2 | 5V Engine Sensor Supply |  | W17 |  | 0.5 mm² (≈20 AWG) | OEM-A-20 | Sensor 5V supply 2 (VCC2)
3 | IGN1 |  | W21 |  | 0.5 mm² (≈20 AWG) | OEM-A-30 | Ignition coil 1 (IGPLS1)
4 | IGN2 |  | W22 |  | 0.5 mm² (≈20 AWG) | OEM-A-29 | Ignition coil 2 (IGPLS2)
5 | IGN3 |  | W23 |  | 0.5 mm² (≈20 AWG) | OEM-A-28 | Ignition coil 3 (IGPLS3)
6 | IGN4 |  | W24 |  | 0.5 mm² (≈20 AWG) | OEM-A-27 | Ignition coil 4 (IGPLS4)
7 | IGN5 |  |  |  | —
8 | IGN6 |  |  |  | —
9 | 5V Auxiliary Sensor Supply |  | W18 |  | 0.5 mm² (≈20 AWG) | OEM-A-21 | Sensor 5V supply 1 (VCC1)
10 | GND Battery Negative |  | W9 |  | 0.85 mm² (≈18 AWG) | SP-GND-1
11 | GND Battery Negative |  | W10 |  | 0.85 mm² (≈18 AWG) | SP-GND-1
12 | 8V Engine Sensor Supply |  |  |  | —
13 | 8V Auxiliary Sensor and CAN Supply |  |  |  | —
14 | AV1 |  | W43 |  | 0.5 mm² (≈20 AWG) | OEM-A-19 | Manifold absolute pressure (MAP)
15 | Analog Voltage Input 2 |  | W44 |  | 0.5 mm² (≈20 AWG) | OEM-A-15 | Throttle position sensor (TPS)
16 | Analog Voltage Input 3 |  | W45 |  | 0.5 mm² (≈20 AWG) | OEM-E-2 | Secondary heated O2 sensor (SHO2S)
17 | Analog Voltage Input 4 |  | W48 |  | 0.5 mm² (≈20 AWG) | OEM-B-13 | Alternator FR signal (ALTF)
18 | AUX1 |  | W29 |  | 0.5 mm² (≈20 AWG) | OEM-E-7 | Main relay control (MRLY)
19 | INJ1 |  | W25 |  | 0.5 mm² (≈20 AWG) | OEM-B-5 | Injector 1 (INJ1)
20 | INJ2 |  | W26 |  | 0.5 mm² (≈20 AWG) | OEM-B-4 | Injector 2 (INJ2)
21 | INJ3 |  | W27 |  | 0.5 mm² (≈20 AWG) | OEM-B-3 | Injector 3 (INJ3)
22 | INJ4 |  | W28 |  | 0.5 mm² (≈20 AWG) | OEM-B-2 | Injector 4 (INJ4)
23 | AUX3 |  | W31 |  | 0.5 mm² (≈20 AWG) | OEM-E-1 | Immobilizer fuel pump relay (IMO FPR)
24 | AUX4 |  | W32 |  | 0.5 mm² (≈20 AWG) | OEM-E-18 | A/C clutch relay (ACC)
25 | Analog Voltage Input 5 |  | W49 |  | 0.5 mm² (≈20 AWG) | OEM-E-14 | Fuel tank pressure sensor (FTP)
26 | VBAT Battery Positive |  | W3 |  | 0.85 mm² (≈18 AWG) | SP-14V-1
27 | INJ5 |  | W37 |  | 0.5 mm² (≈20 AWG) | OEM-B-15 | VTEC solenoid (VTS)
28 | INJ6 |  | W38 |  | 0.5 mm² (≈20 AWG) | OEM-B-1 | VTC oil control solenoid (+)
29 | INJ7 |  | W39 |  | 0.5 mm² (≈20 AWG) | OEM-B-18 | Alternator control (ALTC)
30 | INJ8 |  | W40 |  | 0.5 mm² (≈20 AWG) | OEM-B-21 | Evap canister purge valve (PCS)
31 | AUX5 |  | W33 |  | 0.5 mm² (≈20 AWG) | OEM-E-8 | A/F sensor heater relay control (AFSHTCR)
32 | AUX6 |  | W34 |  | 0.5 mm² (≈20 AWG) | OEM-E-6 | Secondary O2 heater control (SO2SHTC)
33 | AUX7 |  | W35 |  | 0.5 mm² (≈20 AWG) | OEM-A-1 | A/F sensor heater control (AFSHTC)
34 | AUX8 |  | W36 |  | 0.5 mm² (≈20 AWG) | OEM-A-12 | Idle air control valve (IACV)

## M800-B
Cavity | Function | Signal | Wire | Colour | Gauge | Destination | Dest function | Terminal | Seal | Plug | NC
1 | Crank Reference Timing Input |  | W19 |  | 0.5 mm² (≈20 AWG) | OEM-A-7 | Crank position sensor (CKP)
2 | Cam Sync Timing Input |  | W20 |  | 0.5 mm² (≈20 AWG) | OEM-A-25 | Camshaft position A (CMP A)
3 | Analog Temperature Input 1 |  | W46 |  | 0.5 mm² (≈20 AWG) | OEM-B-8 | Coolant temp sensor (ECT)
4 | Analog Temperature Input 2 |  | W47 |  | 0.5 mm² (≈20 AWG) | OEM-B-17 | Intake air temp sensor (IAT)
5 | Analog Temperature Input 3 |  |  |  | —
6 | Analog Temperature Input 4 |  |  |  | —
7 | Analog Temperature Input 5 |  |  |  | —
8 | Digital Input 1 |  | W51 |  | 0.5 mm² (≈20 AWG) | OEM-A-18 | Vehicle speed sensor (VSS, M/T)
9 | Digital Input 2 |  | W52 |  | 0.5 mm² (≈20 AWG) | OEM-B-10 | Alternator L signal (ALTL)
10 | Digital Input 3 |  | W53 |  | 0.5 mm² (≈20 AWG) | OEM-B-9 | VTEC oil pressure switch (VTPSW)
11 | Digital Input 4 |  | W54 |  | 0.5 mm² (≈20 AWG) | OEM-E-16 | Power steering pressure switch (PSPSW)
12 | Lambda2 Sense Voltage |  |  |  | —
13 | Lambda2 Pump Current |  |  |  | —
14 | 0V Comms Reference |  | W14 |  | 0.5 mm² (≈20 AWG) | SP-0V-1
15 | 0V Auxiliary Sensor Supply |  | W15 |  | 0.5 mm² (≈20 AWG) | SP-0V-1
16 | 0V Engine Sensor Supply |  | W16 |  | 0.5 mm² (≈20 AWG) | SP-0V-1
17 | RS232 Transmit Data |  |  |  | —
18 | RS232 Receive Data |  |  |  | —
19 | Analog Temperature Input 6 |  |  |  | —
20 | Analog Voltage Input 6 |  | W50 |  | 0.5 mm² (≈20 AWG) | OEM-E-15 | Electrical load detector (ELD)
21 | AV7 |  | W55 |  | 0.5 mm² (≈20 AWG) | OEM-E-20 | Brake switch / interlock (2WBS)
22 | AV8 |  | W56 |  | 0.5 mm² (≈20 AWG) | OEM-E-22 | Brake switch (BKSW)
23 | CAN Bus High |  |  |  | —
24 | CAN Bus Low |  |  |  | —
25 | Lambda1 Sense Voltage |  | W42 |  | 0.5 mm² (≈20 AWG) | OEM-A-16 | A/F sensor - (AFS-, wideband Vs)
26 | Lambda1 Pump Current |  | W41 |  | 0.5 mm² (≈20 AWG) | OEM-A-6 | A/F sensor + (AFS+, wideband Ip)

## OEM-A
Cavity | Function | Signal | Wire | Colour | Gauge | Destination | Dest function | Terminal | Seal | Plug | NC
1 | A/F sensor heater control (AFSHTC) |  | W35 |  | 0.5 mm² (≈20 AWG) | M800-A-33 | AUX7
2 | Ignition power 2 (IGP2) |  | W1 |  | 0.85 mm² (≈18 AWG) | SP-14V-1
3 | Ignition power 1 (IGP1) |  | W2 |  | 0.85 mm² (≈18 AWG) | SP-14V-1
4 | Power ground 2 (PG2) |  | W6 |  | 0.85 mm² (≈18 AWG) | SP-GND-1
5 | Power ground 1 (PG1) |  | W7 |  | 0.85 mm² (≈18 AWG) | SP-GND-1
6 | A/F sensor + (AFS+, wideband Ip) |  | W41 |  | 0.5 mm² (≈20 AWG) | M800-B-26 | Lambda1 Pump Current
7 | Crank position sensor (CKP) |  | W19 |  | 0.5 mm² (≈20 AWG) | M800-B-1 | Crank Reference Timing Input
8 |  |  |  |  | —
9 | Knock sensor (KS) |  |  |  | —
10 | Sensor ground 2 (SG2) |  | W11 |  | 0.5 mm² (≈20 AWG) | SP-0V-1
11 | Sensor ground 1 (SG1) |  | W12 |  | 0.5 mm² (≈20 AWG) | SP-0V-1
12 | Idle air control valve (IACV) |  | W36 |  | 0.5 mm² (≈20 AWG) | M800-A-34 | AUX8
13 |  |  |  |  | —
14 |  |  |  |  | —
15 | Throttle position sensor (TPS) |  | W44 |  | 0.5 mm² (≈20 AWG) | M800-A-15 | Analog Voltage Input 2
16 | A/F sensor - (AFS-, wideband Vs) |  | W42 |  | 0.5 mm² (≈20 AWG) | M800-B-25 | Lambda1 Sense Voltage
17 |  |  |  |  | —
18 | Vehicle speed sensor (VSS, M/T) |  | W51 |  | 0.5 mm² (≈20 AWG) | M800-B-8 | Digital Input 1
19 | Manifold absolute pressure (MAP) |  | W43 |  | 0.5 mm² (≈20 AWG) | M800-A-14 | AV1
20 | Sensor 5V supply 2 (VCC2) |  | W17 |  | 0.5 mm² (≈20 AWG) | M800-A-2 | 5V Engine Sensor Supply
21 | Sensor 5V supply 1 (VCC1) |  | W18 |  | 0.5 mm² (≈20 AWG) | M800-A-9 | 5V Auxiliary Sensor Supply
22 | A/F sensor heater supply (AFSHTC+) |  |  |  | —
23 | Logic ground 2 (LG2) |  | W4 |  | 0.85 mm² (≈18 AWG) | SP-GND-1
24 | Logic ground 1 (LG1) |  | W5 |  | 0.85 mm² (≈18 AWG) | SP-GND-1
25 | Camshaft position A (CMP A) |  | W20 |  | 0.5 mm² (≈20 AWG) | M800-B-2 | Cam Sync Timing Input
26 | Camshaft position B (CMP B) |  |  |  | —
27 | Ignition coil 4 (IGPLS4) |  | W24 |  | 0.5 mm² (≈20 AWG) | M800-A-6 | IGN4
28 | Ignition coil 3 (IGPLS3) |  | W23 |  | 0.5 mm² (≈20 AWG) | M800-A-5 | IGN3
29 | Ignition coil 2 (IGPLS2) |  | W22 |  | 0.5 mm² (≈20 AWG) | M800-A-4 | IGN2
30 | Ignition coil 1 (IGPLS1) |  | W21 |  | 0.5 mm² (≈20 AWG) | M800-A-3 | IGN1
31 |  |  |  |  | —

## OEM-B
Cavity | Function | Signal | Wire | Colour | Gauge | Destination | Dest function | Terminal | Seal | Plug | NC
1 | VTC oil control solenoid (+) |  | W38 |  | 0.5 mm² (≈20 AWG) | M800-A-28 | INJ6
2 | Injector 4 (INJ4) |  | W28 |  | 0.5 mm² (≈20 AWG) | M800-A-22 | INJ4
3 | Injector 3 (INJ3) |  | W27 |  | 0.5 mm² (≈20 AWG) | M800-A-21 | INJ3
4 | Injector 2 (INJ2) |  | W26 |  | 0.5 mm² (≈20 AWG) | M800-A-20 | INJ2
5 | Injector 1 (INJ1) |  | W25 |  | 0.5 mm² (≈20 AWG) | M800-A-19 | INJ1
6 | Radiator fan control (FANC) |  | W30 |  | 0.5 mm² (≈20 AWG) | M800-A-1 | AUX2
7 | Reverse lockout solenoid (RVS, Type-S) |  |  |  | —
8 | Coolant temp sensor (ECT) |  | W46 |  | 0.5 mm² (≈20 AWG) | M800-B-3 | Analog Temperature Input 1
9 | VTEC oil pressure switch (VTPSW) |  | W53 |  | 0.5 mm² (≈20 AWG) | M800-B-10 | Digital Input 3
10 | Alternator L signal (ALTL) |  | W52 |  | 0.5 mm² (≈20 AWG) | M800-B-9 | Digital Input 2
11 |  |  |  |  | —
12 |  |  |  |  | —
13 | Alternator FR signal (ALTF) |  | W48 |  | 0.5 mm² (≈20 AWG) | M800-A-17 | Analog Voltage Input 4
14 |  |  |  |  | —
15 | VTEC solenoid (VTS) |  | W37 |  | 0.5 mm² (≈20 AWG) | M800-A-27 | INJ5
16 |  |  |  |  | —
17 | Intake air temp sensor (IAT) |  | W47 |  | 0.5 mm² (≈20 AWG) | M800-B-4 | Analog Temperature Input 2
18 | Alternator control (ALTC) |  | W39 |  | 0.5 mm² (≈20 AWG) | M800-A-29 | INJ7
19 |  |  |  |  | —
20 |  |  |  |  | —
21 | Evap canister purge valve (PCS) |  | W40 |  | 0.5 mm² (≈20 AWG) | M800-A-30 | INJ8
22 |  |  |  |  | —
23 | VTC oil control solenoid (-) |  |  |  | —
24 |  |  |  |  | —

## OEM-E
Cavity | Function | Signal | Wire | Colour | Gauge | Destination | Dest function | Terminal | Seal | Plug | NC
1 | Immobilizer fuel pump relay (IMO FPR) |  | W31 |  | 0.5 mm² (≈20 AWG) | M800-A-23 | AUX3
2 | Secondary heated O2 sensor (SHO2S) |  | W45 |  | 0.5 mm² (≈20 AWG) | M800-A-16 | Analog Voltage Input 3
3 | Logic ground 3 (LG3) |  | W8 |  | 0.85 mm² (≈18 AWG) | SP-GND-1
4 | Sensor ground 3 (SG3) |  | W13 |  | 0.5 mm² (≈20 AWG) | SP-0V-1
5 | Sensor 5V supply 3 (VCC3) |  |  |  | —
6 | Secondary O2 heater control (SO2SHTC) |  | W34 |  | 0.5 mm² (≈20 AWG) | M800-A-32 | AUX6
7 | Main relay control (MRLY) |  | W29 |  | 0.5 mm² (≈20 AWG) | M800-A-18 | AUX1
8 | A/F sensor heater relay control (AFSHTCR) |  | W33 |  | 0.5 mm² (≈20 AWG) | M800-A-31 | AUX5
9 | Ignition switch signal (IG1) |  |  |  | —
10 |  |  |  |  | —
11 |  |  |  |  | —
12 |  |  |  |  | —
13 |  |  |  |  | —
14 | Fuel tank pressure sensor (FTP) |  | W49 |  | 0.5 mm² (≈20 AWG) | M800-A-25 | Analog Voltage Input 5
15 | Electrical load detector (ELD) |  | W50 |  | 0.5 mm² (≈20 AWG) | M800-B-20 | Analog Voltage Input 6
16 | Power steering pressure switch (PSPSW) |  | W54 |  | 0.5 mm² (≈20 AWG) | M800-B-11 | Digital Input 4
17 |  |  |  |  | —
18 | A/C clutch relay (ACC) |  | W32 |  | 0.5 mm² (≈20 AWG) | M800-A-24 | AUX4
19 |  |  |  |  | —
20 | Brake switch / interlock (2WBS) |  | W55 |  | 0.5 mm² (≈20 AWG) | M800-B-21 | AV7
21 | Evap vent shut valve (VSV) |  |  |  | —
22 | Brake switch (BKSW) |  | W56 |  | 0.5 mm² (≈20 AWG) | M800-B-22 | AV8
23 | K-line (diagnostic) |  |  |  | —
24 | Multiplex communication (SEFMJ) |  |  |  | —
25 |  |  |  |  | —
26 | Engine speed pulse / tacho (NEP) |  |  |  | —
27 | Immobilizer code (IMOCD) |  |  |  | —
28 |  |  |  |  | —
29 | Service check signal (SCS) |  |  |  | —
30 | Write enable signal (WEN) |  |  |  | —
31 | Malfunction indicator lamp (MIL) |  |  |  | —

## SP-0V
Cavity | Function | Signal | Wire | Colour | Gauge | Destination | Dest function | Terminal | Seal | Plug | NC
1 |  |  | W13 |  | 0.5 mm² (≈20 AWG) | OEM-E-4 | Sensor ground 3 (SG3)
1 |  |  | W11 |  | 0.5 mm² (≈20 AWG) | OEM-A-10 | Sensor ground 2 (SG2)
1 |  |  | W12 |  | 0.5 mm² (≈20 AWG) | OEM-A-11 | Sensor ground 1 (SG1)
1 |  |  | W14 |  | 0.5 mm² (≈20 AWG) | M800-B-14 | 0V Comms Reference
1 |  |  | W15 |  | 0.5 mm² (≈20 AWG) | M800-B-15 | 0V Auxiliary Sensor Supply
1 |  |  | W16 |  | 0.5 mm² (≈20 AWG) | M800-B-16 | 0V Engine Sensor Supply

## SP-14V
Cavity | Function | Signal | Wire | Colour | Gauge | Destination | Dest function | Terminal | Seal | Plug | NC
1 |  |  | W1 |  | 0.85 mm² (≈18 AWG) | OEM-A-2 | Ignition power 2 (IGP2)
1 |  |  | W2 |  | 0.85 mm² (≈18 AWG) | OEM-A-3 | Ignition power 1 (IGP1)
1 |  |  | W3 |  | 0.85 mm² (≈18 AWG) | M800-A-26 | VBAT Battery Positive

## SP-GND
Cavity | Function | Signal | Wire | Colour | Gauge | Destination | Dest function | Terminal | Seal | Plug | NC
1 |  |  | W4 |  | 0.85 mm² (≈18 AWG) | OEM-A-23 | Logic ground 2 (LG2)
1 |  |  | W5 |  | 0.85 mm² (≈18 AWG) | OEM-A-24 | Logic ground 1 (LG1)
1 |  |  | W6 |  | 0.85 mm² (≈18 AWG) | OEM-A-4 | Power ground 2 (PG2)
1 |  |  | W7 |  | 0.85 mm² (≈18 AWG) | OEM-A-5 | Power ground 1 (PG1)
1 |  |  | W8 |  | 0.85 mm² (≈18 AWG) | OEM-E-3 | Logic ground 3 (LG3)
1 |  |  | W9 |  | 0.85 mm² (≈18 AWG) | M800-A-10 | GND Battery Negative
1 |  |  | W10 |  | 0.85 mm² (≈18 AWG) | M800-A-11 | GND Battery Negative

## BOM
Category | Manufacturer | Part number | Description | Qty | Unit | Unit price | Line total
connector | TE | 1318682-6 | K-series ECU harness plug A (040-3 HD plug assy, 31P) | 1 | ea
connector | TE | 3-1437290-7 | Superseal 1.0 26-way plug | 1 | ea
connector | TE | 353029-1 | K-series ECU harness plug B (040 H/D-3 plug HSG assy, 24P) | 1 | ea
connector | TE | 353826-1 | K-series ECU harness plug E (040 HD 31P plug HSG assy-B, 31P) | 1 | ea
connector | TE | 4-1437290-0 | Superseal 1.0 34-way plug, Key 1 | 1 | ea

## Pin map
OEM point | OEM function | OEM family | Target point | Target function | Target family | Wire colour | Evidence
OEM-A-1 | A/F sensor heater control (AFSHTC) | low_side_out | M800-A-33 | AUX7 | switch_out |  | single_source
OEM-A-10 | Sensor ground 2 (SG2) | sensor_ground | M800-B-14 + M800-B-15 + M800-B-16 | 0V Comms Reference + 0V Auxiliary Sensor Supply + 0V Engine Sensor Supply | sensor_ground |  | corroborated
OEM-A-11 | Sensor ground 1 (SG1) | sensor_ground | M800-B-14 + M800-B-15 + M800-B-16 | 0V Comms Reference + 0V Auxiliary Sensor Supply + 0V Engine Sensor Supply | sensor_ground |  | corroborated
OEM-A-12 | Idle air control valve (IACV) | low_side_out | M800-A-34 | AUX8 | switch_out |  | corroborated
OEM-A-15 | Throttle position sensor (TPS) | analog_in | M800-A-15 | Analog Voltage Input 2 | analog_in |  | corroborated
OEM-A-16 | A/F sensor - (AFS-, wideband Vs) | wb_vs | M800-B-25 | Lambda1 Sense Voltage | wb_vs |  | single_source
OEM-A-18 | Vehicle speed sensor (VSS, M/T) | digital_in | M800-B-8 | Digital Input 1 | digital_in |  | corroborated
OEM-A-19 | Manifold absolute pressure (MAP) | analog_in | M800-A-14 | AV1 | analog_in |  | corroborated
OEM-A-2 | Ignition power 2 (IGP2) | power_in | M800-A-26 | VBAT Battery Positive | power_in |  | corroborated
OEM-A-20 | Sensor 5V supply 2 (VCC2) | vref | M800-A-2 | 5V Engine Sensor Supply | vref |  | corroborated
OEM-A-21 | Sensor 5V supply 1 (VCC1) | vref | M800-A-9 | 5V Auxiliary Sensor Supply | vref |  | corroborated
OEM-A-22 | A/F sensor heater supply (AFSHTC+) | power_out |  |  |  |  | single_source
OEM-A-23 | Logic ground 2 (LG2) | ground | M800-A-10 + M800-A-11 | GND Battery Negative + GND Battery Negative | ground |  | corroborated
OEM-A-24 | Logic ground 1 (LG1) | ground | M800-A-10 + M800-A-11 | GND Battery Negative + GND Battery Negative | ground |  | corroborated
OEM-A-25 | Camshaft position A (CMP A) | trigger_in | M800-B-2 | Cam Sync Timing Input | trigger_in |  | single_source
OEM-A-26 | Camshaft position B (CMP B) | trigger_in |  |  |  |  | single_source
OEM-A-27 | Ignition coil 4 (IGPLS4) | ignition_out | M800-A-6 | IGN4 | ignition_out |  | corroborated
OEM-A-28 | Ignition coil 3 (IGPLS3) | ignition_out | M800-A-5 | IGN3 | ignition_out |  | corroborated
OEM-A-29 | Ignition coil 2 (IGPLS2) | ignition_out | M800-A-4 | IGN2 | ignition_out |  | corroborated
OEM-A-3 | Ignition power 1 (IGP1) | power_in | M800-A-26 | VBAT Battery Positive | power_in |  | corroborated
OEM-A-30 | Ignition coil 1 (IGPLS1) | ignition_out | M800-A-3 | IGN1 | ignition_out |  | corroborated
OEM-A-4 | Power ground 2 (PG2) | ground | M800-A-10 + M800-A-11 | GND Battery Negative + GND Battery Negative | ground |  | corroborated
OEM-A-5 | Power ground 1 (PG1) | ground | M800-A-10 + M800-A-11 | GND Battery Negative + GND Battery Negative | ground |  | corroborated
OEM-A-6 | A/F sensor + (AFS+, wideband Ip) | wb_ip | M800-B-26 | Lambda1 Pump Current | wb_ip |  | single_source
OEM-A-7 | Crank position sensor (CKP) | trigger_in | M800-B-1 | Crank Reference Timing Input | trigger_in |  | corroborated
OEM-A-9 | Knock sensor (KS) | knock_in |  |  |  |  | corroborated
OEM-B-1 | VTC oil control solenoid (+) | low_side_out | M800-A-28 | INJ6 | injector_out |  | corroborated
OEM-B-10 | Alternator L signal (ALTL) | digital_in | M800-B-9 | Digital Input 2 | digital_in |  | single_source
OEM-B-13 | Alternator FR signal (ALTF) | analog_in | M800-A-17 | Analog Voltage Input 4 | analog_in |  | single_source
OEM-B-15 | VTEC solenoid (VTS) | low_side_out | M800-A-27 | INJ5 | injector_out |  | single_source
OEM-B-17 | Intake air temp sensor (IAT) | temp_in | M800-B-4 | Analog Temperature Input 2 | temp_in |  | corroborated
OEM-B-18 | Alternator control (ALTC) | low_side_out | M800-A-29 | INJ7 | injector_out |  | corroborated
OEM-B-2 | Injector 4 (INJ4) | injector_out | M800-A-22 | INJ4 | injector_out |  | corroborated
OEM-B-21 | Evap canister purge valve (PCS) | low_side_out | M800-A-30 | INJ8 | injector_out |  | corroborated
OEM-B-23 | VTC oil control solenoid (-) | low_side_out |  |  |  |  | corroborated
OEM-B-3 | Injector 3 (INJ3) | injector_out | M800-A-21 | INJ3 | injector_out |  | corroborated
OEM-B-4 | Injector 2 (INJ2) | injector_out | M800-A-20 | INJ2 | injector_out |  | corroborated
OEM-B-5 | Injector 1 (INJ1) | injector_out | M800-A-19 | INJ1 | injector_out |  | corroborated
OEM-B-6 | Radiator fan control (FANC) | low_side_out | M800-A-1 | AUX2 | switch_out |  | corroborated
OEM-B-7 | Reverse lockout solenoid (RVS, Type-S) | low_side_out |  |  |  |  | corroborated
OEM-B-8 | Coolant temp sensor (ECT) | temp_in | M800-B-3 | Analog Temperature Input 1 | temp_in |  | corroborated
OEM-B-9 | VTEC oil pressure switch (VTPSW) | digital_in | M800-B-10 | Digital Input 3 | digital_in |  | corroborated
OEM-E-1 | Immobilizer fuel pump relay (IMO FPR) | low_side_out | M800-A-23 | AUX3 | switch_out |  | corroborated
OEM-E-14 | Fuel tank pressure sensor (FTP) | analog_in | M800-A-25 | Analog Voltage Input 5 | analog_in |  | corroborated
OEM-E-15 | Electrical load detector (ELD) | analog_in | M800-B-20 | Analog Voltage Input 6 | analog_in |  | corroborated
OEM-E-16 | Power steering pressure switch (PSPSW) | digital_in | M800-B-11 | Digital Input 4 | digital_in |  | corroborated
OEM-E-18 | A/C clutch relay (ACC) | low_side_out | M800-A-24 | AUX4 | switch_out |  | corroborated
OEM-E-2 | Secondary heated O2 sensor (SHO2S) | lambda_nb_in | M800-A-16 | Analog Voltage Input 3 | analog_in |  | corroborated
OEM-E-20 | Brake switch / interlock (2WBS) | digital_in | M800-B-21 | AV7 | analog_in |  | single_source
OEM-E-21 | Evap vent shut valve (VSV) | low_side_out |  |  |  |  | corroborated
OEM-E-22 | Brake switch (BKSW) | digital_in | M800-B-22 | AV8 | analog_in |  | corroborated
OEM-E-23 | K-line (diagnostic) | serial |  |  |  |  | single_source
OEM-E-24 | Multiplex communication (SEFMJ) | serial |  |  |  |  | corroborated
OEM-E-26 | Engine speed pulse / tacho (NEP) | tacho_out |  |  |  |  | corroborated
OEM-E-27 | Immobilizer code (IMOCD) | [5 empty] | single_source
OEM-E-29 | Service check signal (SCS) | [5 empty] | single_source
OEM-E-3 | Logic ground 3 (LG3) | ground | M800-A-10 + M800-A-11 | GND Battery Negative + GND Battery Negative | ground |  | corroborated
OEM-E-30 | Write enable signal (WEN) | [5 empty] | single_source
OEM-E-31 | Malfunction indicator lamp (MIL) | low_side_out |  |  |  |  | corroborated
OEM-E-4 | Sensor ground 3 (SG3) | sensor_ground | M800-B-14 + M800-B-15 + M800-B-16 | 0V Comms Reference + 0V Auxiliary Sensor Supply + 0V Engine Sensor Supply | sensor_ground |  | corroborated
OEM-E-5 | Sensor 5V supply 3 (VCC3) | vref |  |  |  |  | corroborated
OEM-E-6 | Secondary O2 heater control (SO2SHTC) | low_side_out | M800-A-32 | AUX6 | switch_out |  | corroborated
OEM-E-7 | Main relay control (MRLY) | low_side_out | M800-A-18 | AUX1 | switch_out |  | corroborated
OEM-E-8 | A/F sensor heater relay control (AFSHTCR) | low_side_out | M800-A-31 | AUX5 | switch_out |  | corroborated
OEM-E-9 | Ignition switch signal (IG1) | digital_in |  |  |  |  | corroborated

## Findings
Severity | Code | Subject | Message | Points | Wires | Accepted | Reason
error | REQUIRED_UNMAPPED | OEM-A-26 | Required OEM function "Camshaft position B (CMP B)" (trigger_in) is not connected to the new ECU. | OEM-A-26
error | REQUIRED_UNMAPPED | OEM-E-9 | Required OEM function "Ignition switch signal (IG1)" (digital_in) is not connected to the new ECU. | OEM-E-9
warn | DATASET_GAP | RSX ECU A | 5 of 31 cavities on RSX ECU A have no pin data (8,13,14,17,31). Anything there is invisible to these checks.
warn | DATASET_GAP | RSX ECU B | 8 of 24 cavities on RSX ECU B have no pin data (11,12,14,16,19,20,22,24). Anything there is invisible to these checks.
warn | DATASET_GAP | RSX ECU E | 8 of 31 cavities on RSX ECU E have no pin data (10,11,12,13,17,19,25,28). Anything there is invisible to these checks.
warn | LOAD_UNKNOWN | M800-A-1 | M800-A-1 "AUX2" drives OEM-B-6 Radiator fan control (FANC) (load 0.2 A) but its current rating is unknown. Check the ECU manual. | M800-A-1 OEM-B-6
warn | LOAD_UNKNOWN | M800-A-18 | M800-A-18 "AUX1" drives OEM-E-7 Main relay control (MRLY) (load 0.2 A) but its current rating is unknown. Check the ECU manual. | M800-A-18 OEM-E-7
warn | LOAD_UNKNOWN | M800-A-19 | M800-A-19 "INJ1" drives OEM-B-5 Injector 1 (INJ1) (load 1.2 A) but its current rating is unknown. Check the ECU manual. | M800-A-19 OEM-B-5
warn | LOAD_UNKNOWN | M800-A-20 | M800-A-20 "INJ2" drives OEM-B-4 Injector 2 (INJ2) (load 1.2 A) but its current rating is unknown. Check the ECU manual. | M800-A-20 OEM-B-4
warn | LOAD_UNKNOWN | M800-A-21 | M800-A-21 "INJ3" drives OEM-B-3 Injector 3 (INJ3) (load 1.2 A) but its current rating is unknown. Check the ECU manual. | M800-A-21 OEM-B-3
warn | LOAD_UNKNOWN | M800-A-22 | M800-A-22 "INJ4" drives OEM-B-2 Injector 4 (INJ4) (load 1.2 A) but its current rating is unknown. Check the ECU manual. | M800-A-22 OEM-B-2
warn | LOAD_UNKNOWN | M800-A-23 | M800-A-23 "AUX3" drives OEM-E-1 Immobilizer fuel pump relay (IMO FPR) (load 0.2 A) but its current rating is unknown. Check the ECU manual. | M800-A-23 OEM-E-1
warn | LOAD_UNKNOWN | M800-A-24 | M800-A-24 "AUX4" drives OEM-E-18 A/C clutch relay (ACC) (load 0.2 A) but its current rating is unknown. Check the ECU manual. | M800-A-24 OEM-E-18
warn | LOAD_UNKNOWN | M800-A-27 | M800-A-27 "INJ5" drives OEM-B-15 VTEC solenoid (VTS) (load 1.0 A) but its current rating is unknown. Check the ECU manual. | M800-A-27 OEM-B-15
warn | LOAD_UNKNOWN | M800-A-31 | M800-A-31 "AUX5" drives OEM-E-8 A/F sensor heater relay control (AFSHTCR) (load 0.2 A) but its current rating is unknown. Check the ECU manual. | M800-A-31 OEM-E-8
warn | LOAD_UNKNOWN | M800-A-34 | M800-A-34 "AUX8" drives OEM-A-12 Idle air control valve (IACV) (load 1.0 A) but its current rating is unknown. Check the ECU manual. | M800-A-34 OEM-A-12
warn | NET_FAMILY | OEM-E-20 ↔ M800-B-21 | OEM-E-20 "Brake switch / interlock (2WBS)" [digital_in] is wired to M800-B-21 "AV7" [analog_in]. Analog and digital on one net. A switch on an analog input works with a pull-up and a threshold; an analog sensor on a digital input loses its value. | OEM-E-20 M800-B-21
warn | NET_FAMILY | OEM-E-22 ↔ M800-B-22 | OEM-E-22 "Brake switch (BKSW)" [digital_in] is wired to M800-B-22 "AV8" [analog_in]. Analog and digital on one net. A switch on an analog input works with a pull-up and a threshold; an analog sensor on a digital input loses its value. | OEM-E-22 M800-B-22
info | NET_FAMILY | OEM-A-12 ↔ M800-A-34 | OEM-A-12 "Idle air control valve (IACV)" [low_side_out] is wired to M800-A-34 "AUX8" [switch_out]. Configure this output as low side. | OEM-A-12 M800-A-34
info | NET_FAMILY | OEM-A-1 ↔ M800-A-33 | OEM-A-1 "A/F sensor heater control (AFSHTC)" [low_side_out] is wired to M800-A-33 "AUX7" [switch_out]. Configure this output as low side. | OEM-A-1 M800-A-33
info | NET_FAMILY | OEM-B-15 ↔ M800-A-27 | OEM-B-15 "VTEC solenoid (VTS)" [low_side_out] is wired to M800-A-27 "INJ5" [injector_out]. Injector drivers can usually run general low-side loads; check current and PWM frequency. | OEM-B-15 M800-A-27
info | NET_FAMILY | OEM-B-18 ↔ M800-A-29 | OEM-B-18 "Alternator control (ALTC)" [low_side_out] is wired to M800-A-29 "INJ7" [injector_out]. Injector drivers can usually run general low-side loads; check current and PWM frequency. | OEM-B-18 M800-A-29
info | NET_FAMILY | OEM-B-1 ↔ M800-A-28 | OEM-B-1 "VTC oil control solenoid (+)" [low_side_out] is wired to M800-A-28 "INJ6" [injector_out]. Injector drivers can usually run general low-side loads; check current and PWM frequency. | OEM-B-1 M800-A-28
info | NET_FAMILY | OEM-B-21 ↔ M800-A-30 | OEM-B-21 "Evap canister purge valve (PCS)" [low_side_out] is wired to M800-A-30 "INJ8" [injector_out]. Injector drivers can usually run general low-side loads; check current and PWM frequency. | OEM-B-21 M800-A-30
info | NET_FAMILY | OEM-B-6 ↔ M800-A-1 | OEM-B-6 "Radiator fan control (FANC)" [low_side_out] is wired to M800-A-1 "AUX2" [switch_out]. Configure this output as low side. | OEM-B-6 M800-A-1
info | NET_FAMILY | OEM-E-18 ↔ M800-A-24 | OEM-E-18 "A/C clutch relay (ACC)" [low_side_out] is wired to M800-A-24 "AUX4" [switch_out]. Configure this output as low side. | OEM-E-18 M800-A-24
info | NET_FAMILY | OEM-E-1 ↔ M800-A-23 | OEM-E-1 "Immobilizer fuel pump relay (IMO FPR)" [low_side_out] is wired to M800-A-23 "AUX3" [switch_out]. Configure this output as low side. | OEM-E-1 M800-A-23
info | NET_FAMILY | OEM-E-6 ↔ M800-A-32 | OEM-E-6 "Secondary O2 heater control (SO2SHTC)" [low_side_out] is wired to M800-A-32 "AUX6" [switch_out]. Configure this output as low side. | OEM-E-6 M800-A-32
info | NET_FAMILY | OEM-E-7 ↔ M800-A-18 | OEM-E-7 "Main relay control (MRLY)" [low_side_out] is wired to M800-A-18 "AUX1" [switch_out]. Configure this output as low side. | OEM-E-7 M800-A-18
info | NET_FAMILY | OEM-E-8 ↔ M800-A-31 | OEM-E-8 "A/F sensor heater relay control (AFSHTCR)" [low_side_out] is wired to M800-A-31 "AUX5" [switch_out]. Configure this output as low side. | OEM-E-8 M800-A-31
info | UNMAPPED | OEM | 13 optional OEM pins are not mapped: OEM-A-22 A/F sensor heater supply (AFSHTC+); OEM-A-9 Knock sensor (KS); OEM-B-23 VTC oil control solenoid (-); OEM-B-7 Reverse lockout solenoid (RVS, Type-S); OEM-E-21 Evap vent shut valve (VSV); OEM-E-23 K-line (diagnostic); OEM-E-24 Multiplex communication (SEFMJ); OEM-E-26 Engine speed pulse / tacho (NEP); OEM-E-27 Immobilizer code (IMOCD); OEM-E-29 Service check signal (SCS); OEM-E-30 Write enable signal (WEN); OEM-E-31 Malfunction indicator lamp (MIL); OEM-E-5 Sensor 5V supply 3 (VCC3) | OEM-A-22 OEM-A-9 OEM-B-23 OEM-B-7 OEM-E-21 OEM-E-23 OEM-E-24 OEM-E-26 OEM-E-27 OEM-E-29 OEM-E-30 OEM-E-31 OEM-E-5

## Open items
Title | Detail | Severity | Status

## Info
Field | Value
Project | RSX Type-S 2002-04 (K20A2) → MoTeC M800 universal (auto)
Harness | ECU adapter
Status | draft
Revision | 0
Exported at | 2026-10-04T21:14:11.258Z
Drawn by | Michael Gnankou
Drawing no
Company
Gauge unit | mm2
WARNING | NOT CHECKED. Don't build from this.
Disclaimer | Generated by Pinswap. FOR OFF-ROAD / COMPETITION USE ONLY. For planning only. Verify every connection against the factory service manual and the vehicle before wiring. No warranty.
Sources
[4] vendor_doc — Link: CIVICLink K20X (HC20X) DC5 installation manual · https://linkecu.com/documentation/237-4000%20DC5.pdf
[4] vendor_doc — MoTeC M400/M600/M800/M880 Manual — Appendix L: Pin list by Function · https://starracecars.com/wp-content/uploads/resources/M400_M600_M800_M880_Manual_A5.pdf
[4] vendor_doc — MoTeC M800 OEM WRX56 Installation · https://motec.com.au
[3] forum — FFS TechNet: K-series 02-06 RSX ECU pin diagram (Helm) · https://ff-squad.com/technet2/k-series-02-06-rsx-ecu-pin-diagram/