## Connections
Wire | From point | From function | To point | To function | Signal | Gauge | Colour | Stripe | Ident | Length | Flags
W1 | OEM-A-2 | Ignition power 2 (IGP2) | SP-14V-1 |  | Ignition power 2 (IGP2) | 0.85 mm² (≈18 AWG) |  |  |  | — (no route) | NO ROUTE
W2 | OEM-A-3 | Ignition power 1 (IGP1) | SP-14V-1 |  | Ignition power 1 (IGP1) | 0.85 mm² (≈18 AWG) |  |  |  | — (no route) | NO ROUTE
W3 | SP-14V-1 |  | PROTEUS-Black23-23 | Main relay feed | Main relay feed | 0.85 mm² (≈18 AWG) |  |  |  | — (no route) | NO ROUTE
W4 | OEM-A-23 | Logic ground 2 (LG2) | SP-GND-1 |  | Logic ground 2 (LG2) | 0.85 mm² (≈18 AWG) |  |  |  | — (no route) | NO ROUTE
W5 | OEM-A-24 | Logic ground 1 (LG1) | SP-GND-1 |  | Logic ground 1 (LG1) | 0.85 mm² (≈18 AWG) |  |  |  | — (no route) | NO ROUTE
W6 | OEM-A-4 | Power ground 2 (PG2) | SP-GND-1 |  | Power ground 2 (PG2) | 0.85 mm² (≈18 AWG) |  |  |  | — (no route) | NO ROUTE
W7 | OEM-A-5 | Power ground 1 (PG1) | SP-GND-1 |  | Power ground 1 (PG1) | 0.85 mm² (≈18 AWG) |  |  |  | — (no route) | NO ROUTE
W8 | OEM-E-3 | Logic ground 3 (LG3) | SP-GND-1 |  | Logic ground 3 (LG3) | 0.85 mm² (≈18 AWG) |  |  |  | — (no route) | NO ROUTE
W9 | SP-GND-1 |  | PROTEUS-Black23-14 | Power ground | Power ground | 0.85 mm² (≈18 AWG) |  |  |  | — (no route) | NO ROUTE
W10 | SP-GND-1 |  | PROTEUS-Black23-19 | Power ground | Power ground | 0.85 mm² (≈18 AWG) |  |  |  | — (no route) | NO ROUTE
W11 | SP-GND-1 |  | PROTEUS-Black23-20 | Power ground | Power ground | 0.85 mm² (≈18 AWG) |  |  |  | — (no route) | NO ROUTE
W12 | SP-GND-1 |  | PROTEUS-Black35-17 | Power ground | Power ground | 0.85 mm² (≈18 AWG) |  |  |  | — (no route) | NO ROUTE
W13 | SP-GND-1 |  | PROTEUS-Black35-18 | Power ground | Power ground | 0.85 mm² (≈18 AWG) |  |  |  | — (no route) | NO ROUTE
W14 | SP-GND-1 |  | PROTEUS-Black35-24 | Power ground | Power ground | 0.85 mm² (≈18 AWG) |  |  |  | — (no route) | NO ROUTE
W15 | OEM-A-10 | Sensor ground 2 (SG2) | SP-0V-1 |  | Sensor ground 2 (SG2) | 0.5 mm² (≈20 AWG) |  |  |  | — (no route) | NO ROUTE
W16 | OEM-A-11 | Sensor ground 1 (SG1) | SP-0V-1 |  | Sensor ground 1 (SG1) | 0.5 mm² (≈20 AWG) |  |  |  | — (no route) | NO ROUTE
W17 | OEM-E-4 | Sensor ground 3 (SG3) | SP-0V-1 |  | Sensor ground 3 (SG3) | 0.5 mm² (≈20 AWG) |  |  |  | — (no route) | NO ROUTE
W18 | SP-0V-1 |  | PROTEUS-White35-1 | Sensor ground | Sensor ground | 0.5 mm² (≈20 AWG) |  |  |  | — (no route) | NO ROUTE
W19 | SP-0V-1 |  | PROTEUS-White35-2 | Sensor ground | Sensor ground | 0.5 mm² (≈20 AWG) |  |  |  | — (no route) | NO ROUTE
W20 | SP-0V-1 |  | PROTEUS-White35-23 | Sensor ground | Sensor ground | 0.5 mm² (≈20 AWG) |  |  |  | — (no route) | NO ROUTE
W21 | SP-0V-1 |  | PROTEUS-White35-29 | Sensor ground | Sensor ground | 0.5 mm² (≈20 AWG) |  |  |  | — (no route) | NO ROUTE
W22 | SP-0V-1 |  | PROTEUS-White35-3 | Sensor ground | Sensor ground | 0.5 mm² (≈20 AWG) |  |  |  | — (no route) | NO ROUTE
W23 | SP-0V-1 |  | PROTEUS-White35-4 | Sensor ground | Sensor ground | 0.5 mm² (≈20 AWG) |  |  |  | — (no route) | NO ROUTE
W24 | SP-0V-1 |  | PROTEUS-White35-5 | Sensor ground | Sensor ground | 0.5 mm² (≈20 AWG) |  |  |  | — (no route) | NO ROUTE
W25 | SP-0V-1 |  | PROTEUS-White35-6 | Sensor ground | Sensor ground | 0.5 mm² (≈20 AWG) |  |  |  | — (no route) | NO ROUTE
W26 | SP-0V-1 |  | PROTEUS-White35-7 | Sensor ground | Sensor ground | 0.5 mm² (≈20 AWG) |  |  |  | — (no route) | NO ROUTE
W27 | SP-0V-1 |  | PROTEUS-White35-8 | Sensor ground | Sensor ground | 0.5 mm² (≈20 AWG) |  |  |  | — (no route) | NO ROUTE
W28 | OEM-A-20 | Sensor 5V supply 2 (VCC2) | PROTEUS-White35-10 | 5V supply #2 | Sensor 5V supply 2 (VCC2) | 0.5 mm² (≈20 AWG) |  |  |  | — (no route) | NO ROUTE
W29 | OEM-A-21 | Sensor 5V supply 1 (VCC1) | PROTEUS-White35-21 | 5V supply #1 | Sensor 5V supply 1 (VCC1) | 0.5 mm² (≈20 AWG) |  |  |  | — (no route) | NO ROUTE
W30 | OEM-E-5 | Sensor 5V supply 3 (VCC3) | PROTEUS-White35-22 | 5V supply #2 | Sensor 5V supply 3 (VCC3) | 0.5 mm² (≈20 AWG) |  |  |  | — (no route) | NO ROUTE
W31 | OEM-A-7 | Crank position sensor (CKP) | PROTEUS-Black23-5 | VR 1 positive | Crank position sensor (CKP) | 0.5 mm² (≈20 AWG) |  |  |  | — (no route) | NO ROUTE
W32 | SP-0V-1 |  | PROTEUS-Black23-13 | VR 1 negative | VR 1 negative | 0.5 mm² (≈20 AWG) |  |  |  | — (no route) | NO ROUTE
W33 | OEM-A-25 | Camshaft position A (CMP A) | PROTEUS-Black23-4 | VR 2 positive | Camshaft position A (CMP A) | 0.5 mm² (≈20 AWG) |  |  |  | — (no route) | NO ROUTE
W34 | SP-0V-1 |  | PROTEUS-Black23-12 | VR 2 negative | VR 2 negative | 0.5 mm² (≈20 AWG) |  |  |  | — (no route) | NO ROUTE
W35 | OEM-A-26 | Camshaft position B (CMP B) | PROTEUS-Black23-1 | Digital 2 | Camshaft position B (CMP B) | 0.5 mm² (≈20 AWG) |  |  |  | — (no route) | NO ROUTE
W36 | OEM-A-9 | Knock sensor (KS) | PROTEUS-White35-34 | Knock 1 | Knock sensor (KS) | 0.5 mm² (≈20 AWG) |  |  |  | — (no route) | NO ROUTE
W37 | OEM-A-30 | Ignition coil 1 (IGPLS1) | PROTEUS-Black35-35 | Ignition 1 | Ignition coil 1 (IGPLS1) | 0.5 mm² (≈20 AWG) |  |  |  | — (no route) | NO ROUTE
W38 | OEM-A-29 | Ignition coil 2 (IGPLS2) | PROTEUS-Black35-34 | Ignition 2 | Ignition coil 2 (IGPLS2) | 0.5 mm² (≈20 AWG) |  |  |  | — (no route) | NO ROUTE
W39 | OEM-A-28 | Ignition coil 3 (IGPLS3) | PROTEUS-Black35-22 | Ignition 3 | Ignition coil 3 (IGPLS3) | 0.5 mm² (≈20 AWG) |  |  |  | — (no route) | NO ROUTE
W40 | OEM-A-27 | Ignition coil 4 (IGPLS4) | PROTEUS-Black35-33 | Ignition 4 | Ignition coil 4 (IGPLS4) | 0.5 mm² (≈20 AWG) |  |  |  | — (no route) | NO ROUTE
W41 | OEM-B-5 | Injector 1 (INJ1) | PROTEUS-Black35-3 | Injector 1 | Injector 1 (INJ1) | 0.5 mm² (≈20 AWG) |  |  |  | — (no route) | NO ROUTE
W42 | OEM-B-4 | Injector 2 (INJ2) | PROTEUS-Black35-15 | Injector 2 | Injector 2 (INJ2) | 0.5 mm² (≈20 AWG) |  |  |  | — (no route) | NO ROUTE
W43 | OEM-B-3 | Injector 3 (INJ3) | PROTEUS-Black35-4 | Injector 3 | Injector 3 (INJ3) | 0.5 mm² (≈20 AWG) |  |  |  | — (no route) | NO ROUTE
W44 | OEM-B-2 | Injector 4 (INJ4) | PROTEUS-Black35-16 | Injector 4 | Injector 4 (INJ4) | 0.5 mm² (≈20 AWG) |  |  |  | — (no route) | NO ROUTE
W45 | OEM-E-9 | Ignition switch signal (IG1) | PROTEUS-Black23-18 | Ignition switch in | Ignition switch signal (IG1) | 0.5 mm² (≈20 AWG) |  |  |  | — (no route) | NO ROUTE
W46 | OEM-E-7 | Main relay control (MRLY) | PROTEUS-Black35-20 | Lowside 10 | Main relay control (MRLY) | 0.5 mm² (≈20 AWG) |  |  |  | — (no route) | NO ROUTE
W47 | OEM-B-6 | Radiator fan control (FANC) | PROTEUS-Black35-9 | Lowside 11 | Radiator fan control (FANC) | 0.5 mm² (≈20 AWG) |  |  |  | — (no route) | NO ROUTE
W48 | OEM-E-1 | Immobilizer fuel pump relay (IMO FPR) | PROTEUS-Black35-21 | Lowside 12 | Immobilizer fuel pump relay (IMO FPR) | 0.5 mm² (≈20 AWG) |  |  |  | — (no route) | NO ROUTE
W49 | OEM-E-18 | A/C clutch relay (ACC) | PROTEUS-Black35-10 | Lowside 13 | A/C clutch relay (ACC) | 0.5 mm² (≈20 AWG) |  |  |  | — (no route) | NO ROUTE
W50 | OEM-E-8 | A/F sensor heater relay control (AFSHTCR) | PROTEUS-Black35-11 | Lowside 14 | A/F sensor heater relay control (AFSHTCR) | 0.5 mm² (≈20 AWG) |  |  |  | — (no route) | NO ROUTE
W51 | OEM-E-6 | Secondary O2 heater control (SO2SHTC) | PROTEUS-Black35-12 | Lowside 15 | Secondary O2 heater control (SO2SHTC) | 0.5 mm² (≈20 AWG) |  |  |  | — (no route) | NO ROUTE
W52 | OEM-A-1 | A/F sensor heater control (AFSHTC) | PROTEUS-Black35-23 | Lowside 16 | A/F sensor heater control (AFSHTC) | 0.5 mm² (≈20 AWG) |  |  |  | — (no route) | NO ROUTE
W53 | OEM-A-12 | Idle air control valve (IACV) | PROTEUS-Black35-5 | Injector 5 | Idle air control valve (IACV) | 0.5 mm² (≈20 AWG) |  |  |  | — (no route) | NO ROUTE
W54 | OEM-B-15 | VTEC solenoid (VTS) | PROTEUS-Black35-6 | Injector 6 | VTEC solenoid (VTS) | 0.5 mm² (≈20 AWG) |  |  |  | — (no route) | NO ROUTE
W55 | OEM-B-1 | VTC oil control solenoid (+) | PROTEUS-Black35-7 | Injector 7 | VTC oil control solenoid (+) | 0.5 mm² (≈20 AWG) |  |  |  | — (no route) | NO ROUTE
W56 | OEM-B-18 | Alternator control (ALTC) | PROTEUS-Black35-19 | Injector 8 | Alternator control (ALTC) | 0.5 mm² (≈20 AWG) |  |  |  | — (no route) | NO ROUTE
W57 | OEM-B-21 | Evap canister purge valve (PCS) | PROTEUS-Black35-8 | Injector 9 | Evap canister purge valve (PCS) | 0.5 mm² (≈20 AWG) |  |  |  | — (no route) | NO ROUTE
W58 | OEM-B-23 | VTC oil control solenoid (-) | PROTEUS-Black23-6 | ETB 1 negative | VTC oil control solenoid (-) | 0.5 mm² (≈20 AWG) |  |  |  | — (no route) | NO ROUTE
W59 | OEM-B-7 | Reverse lockout solenoid (RVS, Type-S) | PROTEUS-Black23-7 | ETB 1 positive | Reverse lockout solenoid (RVS, Type-S) | 0.5 mm² (≈20 AWG) |  |  |  | — (no route) | NO ROUTE
W60 | OEM-E-21 | Evap vent shut valve (VSV) | PROTEUS-Black23-15 | ETB 2 positive | Evap vent shut valve (VSV) | 0.5 mm² (≈20 AWG) |  |  |  | — (no route) | NO ROUTE
W61 | OEM-E-31 | Malfunction indicator lamp (MIL) | PROTEUS-Black23-8 | ETB 2 negative | Malfunction indicator lamp (MIL) | 0.5 mm² (≈20 AWG) |  |  |  | — (no route) | NO ROUTE
W62 | OEM-A-19 | Manifold absolute pressure (MAP) | PROTEUS-White35-13 | Analog Volt 1 | Manifold absolute pressure (MAP) | 0.5 mm² (≈20 AWG) |  |  |  | — (no route) | NO ROUTE
W63 | OEM-A-15 | Throttle position sensor (TPS) | PROTEUS-White35-24 | Analog Volt 2 | Throttle position sensor (TPS) | 0.5 mm² (≈20 AWG) |  |  |  | — (no route) | NO ROUTE
W64 | OEM-E-2 | Secondary heated O2 sensor (SHO2S) | PROTEUS-White35-14 | Analog Volt 3 | Secondary heated O2 sensor (SHO2S) | 0.5 mm² (≈20 AWG) |  |  |  | — (no route) | NO ROUTE
W65 | OEM-B-8 | Coolant temp sensor (ECT) | PROTEUS-White35-20 | Coolant temp (CLT) | Coolant temp sensor (ECT) | 0.5 mm² (≈20 AWG) |  |  |  | — (no route) | NO ROUTE
W66 | OEM-B-17 | Intake air temp sensor (IAT) | PROTEUS-White35-30 | Intake air temp (IAT) | Intake air temp sensor (IAT) | 0.5 mm² (≈20 AWG) |  |  |  | — (no route) | NO ROUTE
W67 | OEM-B-13 | Alternator FR signal (ALTF) | PROTEUS-White35-25 | Analog Volt 4 | Alternator FR signal (ALTF) | 0.5 mm² (≈20 AWG) |  |  |  | — (no route) | NO ROUTE
W68 | OEM-E-14 | Fuel tank pressure sensor (FTP) | PROTEUS-White35-15 | Analog Volt 5 | Fuel tank pressure sensor (FTP) | 0.5 mm² (≈20 AWG) |  |  |  | — (no route) | NO ROUTE
W69 | OEM-E-15 | Electrical load detector (ELD) | PROTEUS-White35-26 | Analog Volt 6 | Electrical load detector (ELD) | 0.5 mm² (≈20 AWG) |  |  |  | — (no route) | NO ROUTE
W70 | OEM-A-18 | Vehicle speed sensor (VSS, M/T) | PROTEUS-Black23-2 | Digital 3 | Vehicle speed sensor (VSS, M/T) | 0.5 mm² (≈20 AWG) |  |  |  | — (no route) | NO ROUTE
W71 | OEM-B-10 | Alternator L signal (ALTL) | PROTEUS-Black23-10 | Digital 1 | Alternator L signal (ALTL) | 0.5 mm² (≈20 AWG) |  |  |  | — (no route) | NO ROUTE
W72 | OEM-B-9 | VTEC oil pressure switch (VTPSW) | PROTEUS-Black23-3 | Digital 4 | VTEC oil pressure switch (VTPSW) | 0.5 mm² (≈20 AWG) |  |  |  | — (no route) | NO ROUTE
W73 | OEM-E-16 | Power steering pressure switch (PSPSW) | PROTEUS-Black23-9 | Digital 5 | Power steering pressure switch (PSPSW) | 0.5 mm² (≈20 AWG) |  |  |  | — (no route) | NO ROUTE
W74 | OEM-E-20 | Brake switch / interlock (2WBS) | PROTEUS-Black23-11 | Digital 6 | Brake switch / interlock (2WBS) | 0.5 mm² (≈20 AWG) |  |  |  | — (no route) | NO ROUTE
W75 | OEM-E-22 | Brake switch (BKSW) | PROTEUS-White35-16 | Analog Volt 7 | Brake switch (BKSW) | 0.5 mm² (≈20 AWG) |  |  |  | — (no route) | NO ROUTE

## OEM-A
Cavity | Function | Signal | Wire | Colour | Gauge | Destination | Dest function | Terminal | Seal | Plug | NC
1 | A/F sensor heater control (AFSHTC) |  | W52 |  | 0.5 mm² (≈20 AWG) | PROTEUS-Black35-23 | Lowside 16
2 | Ignition power 2 (IGP2) |  | W1 |  | 0.85 mm² (≈18 AWG) | SP-14V-1
3 | Ignition power 1 (IGP1) |  | W2 |  | 0.85 mm² (≈18 AWG) | SP-14V-1
4 | Power ground 2 (PG2) |  | W6 |  | 0.85 mm² (≈18 AWG) | SP-GND-1
5 | Power ground 1 (PG1) |  | W7 |  | 0.85 mm² (≈18 AWG) | SP-GND-1
6 | A/F sensor + (AFS+, wideband Ip) |  |  |  | —
7 | Crank position sensor (CKP) |  | W31 |  | 0.5 mm² (≈20 AWG) | PROTEUS-Black23-5 | VR 1 positive
8 |  |  |  |  | —
9 | Knock sensor (KS) |  | W36 |  | 0.5 mm² (≈20 AWG) | PROTEUS-White35-34 | Knock 1
10 | Sensor ground 2 (SG2) |  | W15 |  | 0.5 mm² (≈20 AWG) | SP-0V-1
11 | Sensor ground 1 (SG1) |  | W16 |  | 0.5 mm² (≈20 AWG) | SP-0V-1
12 | Idle air control valve (IACV) |  | W53 |  | 0.5 mm² (≈20 AWG) | PROTEUS-Black35-5 | Injector 5
13 |  |  |  |  | —
14 |  |  |  |  | —
15 | Throttle position sensor (TPS) |  | W63 |  | 0.5 mm² (≈20 AWG) | PROTEUS-White35-24 | Analog Volt 2
16 | A/F sensor - (AFS-, wideband Vs) |  |  |  | —
17 |  |  |  |  | —
18 | Vehicle speed sensor (VSS, M/T) |  | W70 |  | 0.5 mm² (≈20 AWG) | PROTEUS-Black23-2 | Digital 3
19 | Manifold absolute pressure (MAP) |  | W62 |  | 0.5 mm² (≈20 AWG) | PROTEUS-White35-13 | Analog Volt 1
20 | Sensor 5V supply 2 (VCC2) |  | W28 |  | 0.5 mm² (≈20 AWG) | PROTEUS-White35-10 | 5V supply #2
21 | Sensor 5V supply 1 (VCC1) |  | W29 |  | 0.5 mm² (≈20 AWG) | PROTEUS-White35-21 | 5V supply #1
22 | A/F sensor heater supply (AFSHTC+) |  |  |  | —
23 | Logic ground 2 (LG2) |  | W4 |  | 0.85 mm² (≈18 AWG) | SP-GND-1
24 | Logic ground 1 (LG1) |  | W5 |  | 0.85 mm² (≈18 AWG) | SP-GND-1
25 | Camshaft position A (CMP A) |  | W33 |  | 0.5 mm² (≈20 AWG) | PROTEUS-Black23-4 | VR 2 positive
26 | Camshaft position B (CMP B) |  | W35 |  | 0.5 mm² (≈20 AWG) | PROTEUS-Black23-1 | Digital 2
27 | Ignition coil 4 (IGPLS4) |  | W40 |  | 0.5 mm² (≈20 AWG) | PROTEUS-Black35-33 | Ignition 4
28 | Ignition coil 3 (IGPLS3) |  | W39 |  | 0.5 mm² (≈20 AWG) | PROTEUS-Black35-22 | Ignition 3
29 | Ignition coil 2 (IGPLS2) |  | W38 |  | 0.5 mm² (≈20 AWG) | PROTEUS-Black35-34 | Ignition 2
30 | Ignition coil 1 (IGPLS1) |  | W37 |  | 0.5 mm² (≈20 AWG) | PROTEUS-Black35-35 | Ignition 1
31 |  |  |  |  | —

## OEM-B
Cavity | Function | Signal | Wire | Colour | Gauge | Destination | Dest function | Terminal | Seal | Plug | NC
1 | VTC oil control solenoid (+) |  | W55 |  | 0.5 mm² (≈20 AWG) | PROTEUS-Black35-7 | Injector 7
2 | Injector 4 (INJ4) |  | W44 |  | 0.5 mm² (≈20 AWG) | PROTEUS-Black35-16 | Injector 4
3 | Injector 3 (INJ3) |  | W43 |  | 0.5 mm² (≈20 AWG) | PROTEUS-Black35-4 | Injector 3
4 | Injector 2 (INJ2) |  | W42 |  | 0.5 mm² (≈20 AWG) | PROTEUS-Black35-15 | Injector 2
5 | Injector 1 (INJ1) |  | W41 |  | 0.5 mm² (≈20 AWG) | PROTEUS-Black35-3 | Injector 1
6 | Radiator fan control (FANC) |  | W47 |  | 0.5 mm² (≈20 AWG) | PROTEUS-Black35-9 | Lowside 11
7 | Reverse lockout solenoid (RVS, Type-S) |  | W59 |  | 0.5 mm² (≈20 AWG) | PROTEUS-Black23-7 | ETB 1 positive
8 | Coolant temp sensor (ECT) |  | W65 |  | 0.5 mm² (≈20 AWG) | PROTEUS-White35-20 | Coolant temp (CLT)
9 | VTEC oil pressure switch (VTPSW) |  | W72 |  | 0.5 mm² (≈20 AWG) | PROTEUS-Black23-3 | Digital 4
10 | Alternator L signal (ALTL) |  | W71 |  | 0.5 mm² (≈20 AWG) | PROTEUS-Black23-10 | Digital 1
11 |  |  |  |  | —
12 |  |  |  |  | —
13 | Alternator FR signal (ALTF) |  | W67 |  | 0.5 mm² (≈20 AWG) | PROTEUS-White35-25 | Analog Volt 4
14 |  |  |  |  | —
15 | VTEC solenoid (VTS) |  | W54 |  | 0.5 mm² (≈20 AWG) | PROTEUS-Black35-6 | Injector 6
16 |  |  |  |  | —
17 | Intake air temp sensor (IAT) |  | W66 |  | 0.5 mm² (≈20 AWG) | PROTEUS-White35-30 | Intake air temp (IAT)
18 | Alternator control (ALTC) |  | W56 |  | 0.5 mm² (≈20 AWG) | PROTEUS-Black35-19 | Injector 8
19 |  |  |  |  | —
20 |  |  |  |  | —
21 | Evap canister purge valve (PCS) |  | W57 |  | 0.5 mm² (≈20 AWG) | PROTEUS-Black35-8 | Injector 9
22 |  |  |  |  | —
23 | VTC oil control solenoid (-) |  | W58 |  | 0.5 mm² (≈20 AWG) | PROTEUS-Black23-6 | ETB 1 negative
24 |  |  |  |  | —

## OEM-E
Cavity | Function | Signal | Wire | Colour | Gauge | Destination | Dest function | Terminal | Seal | Plug | NC
1 | Immobilizer fuel pump relay (IMO FPR) |  | W48 |  | 0.5 mm² (≈20 AWG) | PROTEUS-Black35-21 | Lowside 12
2 | Secondary heated O2 sensor (SHO2S) |  | W64 |  | 0.5 mm² (≈20 AWG) | PROTEUS-White35-14 | Analog Volt 3
3 | Logic ground 3 (LG3) |  | W8 |  | 0.85 mm² (≈18 AWG) | SP-GND-1
4 | Sensor ground 3 (SG3) |  | W17 |  | 0.5 mm² (≈20 AWG) | SP-0V-1
5 | Sensor 5V supply 3 (VCC3) |  | W30 |  | 0.5 mm² (≈20 AWG) | PROTEUS-White35-22 | 5V supply #2
6 | Secondary O2 heater control (SO2SHTC) |  | W51 |  | 0.5 mm² (≈20 AWG) | PROTEUS-Black35-12 | Lowside 15
7 | Main relay control (MRLY) |  | W46 |  | 0.5 mm² (≈20 AWG) | PROTEUS-Black35-20 | Lowside 10
8 | A/F sensor heater relay control (AFSHTCR) |  | W50 |  | 0.5 mm² (≈20 AWG) | PROTEUS-Black35-11 | Lowside 14
9 | Ignition switch signal (IG1) |  | W45 |  | 0.5 mm² (≈20 AWG) | PROTEUS-Black23-18 | Ignition switch in
10 |  |  |  |  | —
11 |  |  |  |  | —
12 |  |  |  |  | —
13 |  |  |  |  | —
14 | Fuel tank pressure sensor (FTP) |  | W68 |  | 0.5 mm² (≈20 AWG) | PROTEUS-White35-15 | Analog Volt 5
15 | Electrical load detector (ELD) |  | W69 |  | 0.5 mm² (≈20 AWG) | PROTEUS-White35-26 | Analog Volt 6
16 | Power steering pressure switch (PSPSW) |  | W73 |  | 0.5 mm² (≈20 AWG) | PROTEUS-Black23-9 | Digital 5
17 |  |  |  |  | —
18 | A/C clutch relay (ACC) |  | W49 |  | 0.5 mm² (≈20 AWG) | PROTEUS-Black35-10 | Lowside 13
19 |  |  |  |  | —
20 | Brake switch / interlock (2WBS) |  | W74 |  | 0.5 mm² (≈20 AWG) | PROTEUS-Black23-11 | Digital 6
21 | Evap vent shut valve (VSV) |  | W60 |  | 0.5 mm² (≈20 AWG) | PROTEUS-Black23-15 | ETB 2 positive
22 | Brake switch (BKSW) |  | W75 |  | 0.5 mm² (≈20 AWG) | PROTEUS-White35-16 | Analog Volt 7
23 | K-line (diagnostic) |  |  |  | —
24 | Multiplex communication (SEFMJ) |  |  |  | —
25 |  |  |  |  | —
26 | Engine speed pulse / tacho (NEP) |  |  |  | —
27 | Immobilizer code (IMOCD) |  |  |  | —
28 |  |  |  |  | —
29 | Service check signal (SCS) |  |  |  | —
30 | Write enable signal (WEN) |  |  |  | —
31 | Malfunction indicator lamp (MIL) |  | W61 |  | 0.5 mm² (≈20 AWG) | PROTEUS-Black23-8 | ETB 2 negative

## PROTEUS-Black23
Cavity | Function | Signal | Wire | Colour | Gauge | Destination | Dest function | Terminal | Seal | Plug | NC
1 | Digital 2 |  | W35 |  | 0.5 mm² (≈20 AWG) | OEM-A-26 | Camshaft position B (CMP B)
10 | Digital 1 |  | W71 |  | 0.5 mm² (≈20 AWG) | OEM-B-10 | Alternator L signal (ALTL)
11 | Digital 6 |  | W74 |  | 0.5 mm² (≈20 AWG) | OEM-E-20 | Brake switch / interlock (2WBS)
12 | VR 2 negative |  | W34 |  | 0.5 mm² (≈20 AWG) | SP-0V-1
13 | VR 1 negative |  | W32 |  | 0.5 mm² (≈20 AWG) | SP-0V-1
14 | Power ground |  | W9 |  | 0.85 mm² (≈18 AWG) | SP-GND-1
15 | ETB 2 positive |  | W60 |  | 0.5 mm² (≈20 AWG) | OEM-E-21 | Evap vent shut valve (VSV)
16 | CAN 1 Low |  |  |  | —
17 | CAN 1 High |  |  |  | —
18 | Ignition switch in |  | W45 |  | 0.5 mm² (≈20 AWG) | OEM-E-9 | Ignition switch signal (IG1)
19 | Power ground |  | W10 |  | 0.85 mm² (≈18 AWG) | SP-GND-1
2 | Digital 3 |  | W70 |  | 0.5 mm² (≈20 AWG) | OEM-A-18 | Vehicle speed sensor (VSS, M/T)
20 | Power ground |  | W11 |  | 0.85 mm² (≈18 AWG) | SP-GND-1
21 | CAN 2 Low |  |  |  | —
22 | CAN 2 High |  |  |  | —
23 | Main relay feed |  | W3 |  | 0.85 mm² (≈18 AWG) | SP-14V-1
3 | Digital 4 |  | W72 |  | 0.5 mm² (≈20 AWG) | OEM-B-9 | VTEC oil pressure switch (VTPSW)
4 | VR 2 positive |  | W33 |  | 0.5 mm² (≈20 AWG) | OEM-A-25 | Camshaft position A (CMP A)
5 | VR 1 positive |  | W31 |  | 0.5 mm² (≈20 AWG) | OEM-A-7 | Crank position sensor (CKP)
6 | ETB 1 negative |  | W58 |  | 0.5 mm² (≈20 AWG) | OEM-B-23 | VTC oil control solenoid (-)
7 | ETB 1 positive |  | W59 |  | 0.5 mm² (≈20 AWG) | OEM-B-7 | Reverse lockout solenoid (RVS, Type-S)
8 | ETB 2 negative |  | W61 |  | 0.5 mm² (≈20 AWG) | OEM-E-31 | Malfunction indicator lamp (MIL)
9 | Digital 5 |  | W73 |  | 0.5 mm² (≈20 AWG) | OEM-E-16 | Power steering pressure switch (PSPSW)

## PROTEUS-Black35
Cavity | Function | Signal | Wire | Colour | Gauge | Destination | Dest function | Terminal | Seal | Plug | NC
1 | Highside 2 |  |  |  | —
10 | Lowside 13 |  | W49 |  | 0.5 mm² (≈20 AWG) | OEM-E-18 | A/C clutch relay (ACC)
11 | Lowside 14 |  | W50 |  | 0.5 mm² (≈20 AWG) | OEM-E-8 | A/F sensor heater relay control (AFSHTCR)
12 | Lowside 15 |  | W51 |  | 0.5 mm² (≈20 AWG) | OEM-E-6 | Secondary O2 heater control (SO2SHTC)
13 | Highside 3 |  |  |  | —
14 | Highside 4 |  |  |  | —
15 | Injector 2 |  | W42 |  | 0.5 mm² (≈20 AWG) | OEM-B-4 | Injector 2 (INJ2)
16 | Injector 4 |  | W44 |  | 0.5 mm² (≈20 AWG) | OEM-B-2 | Injector 4 (INJ4)
17 | Power ground |  | W12 |  | 0.85 mm² (≈18 AWG) | SP-GND-1
18 | Power ground |  | W13 |  | 0.85 mm² (≈18 AWG) | SP-GND-1
19 | Injector 8 |  | W56 |  | 0.5 mm² (≈20 AWG) | OEM-B-18 | Alternator control (ALTC)
2 | Highside 1 |  |  |  | —
20 | Lowside 10 |  | W46 |  | 0.5 mm² (≈20 AWG) | OEM-E-7 | Main relay control (MRLY)
21 | Lowside 12 |  | W48 |  | 0.5 mm² (≈20 AWG) | OEM-E-1 | Immobilizer fuel pump relay (IMO FPR)
22 | Ignition 3 |  | W39 |  | 0.5 mm² (≈20 AWG) | OEM-A-28 | Ignition coil 3 (IGPLS3)
23 | Lowside 16 |  | W52 |  | 0.5 mm² (≈20 AWG) | OEM-A-1 | A/F sensor heater control (AFSHTC)
24 | Power ground |  | W14 |  | 0.85 mm² (≈18 AWG) | SP-GND-1
25 | Ignition 12 |  |  |  | —
26 | Ignition 11 |  |  |  | —
27 | Ignition 10 |  |  |  | —
28 | Ignition 9 |  |  |  | —
29 | Ignition 8 |  |  |  | —
3 | Injector 1 |  | W41 |  | 0.5 mm² (≈20 AWG) | OEM-B-5 | Injector 1 (INJ1)
30 | Ignition 7 |  |  |  | —
31 | Ignition 6 |  |  |  | —
32 | Ignition 5 |  |  |  | —
33 | Ignition 4 |  | W40 |  | 0.5 mm² (≈20 AWG) | OEM-A-27 | Ignition coil 4 (IGPLS4)
34 | Ignition 2 |  | W38 |  | 0.5 mm² (≈20 AWG) | OEM-A-29 | Ignition coil 2 (IGPLS2)
35 | Ignition 1 |  | W37 |  | 0.5 mm² (≈20 AWG) | OEM-A-30 | Ignition coil 1 (IGPLS1)
4 | Injector 3 |  | W43 |  | 0.5 mm² (≈20 AWG) | OEM-B-3 | Injector 3 (INJ3)
5 | Injector 5 |  | W53 |  | 0.5 mm² (≈20 AWG) | OEM-A-12 | Idle air control valve (IACV)
6 | Injector 6 |  | W54 |  | 0.5 mm² (≈20 AWG) | OEM-B-15 | VTEC solenoid (VTS)
7 | Injector 7 |  | W55 |  | 0.5 mm² (≈20 AWG) | OEM-B-1 | VTC oil control solenoid (+)
8 | Injector 9 |  | W57 |  | 0.5 mm² (≈20 AWG) | OEM-B-21 | Evap canister purge valve (PCS)
9 | Lowside 11 |  | W47 |  | 0.5 mm² (≈20 AWG) | OEM-B-6 | Radiator fan control (FANC)

## PROTEUS-White35
Cavity | Function | Signal | Wire | Colour | Gauge | Destination | Dest function | Terminal | Seal | Plug | NC
1 | Sensor ground |  | W18 |  | 0.5 mm² (≈20 AWG) | SP-0V-1
10 | 5V supply #2 |  | W28 |  | 0.5 mm² (≈20 AWG) | OEM-A-20 | Sensor 5V supply 2 (VCC2)
11 | 12V sensor supply |  |  |  | —
12 | 12V sensor supply |  |  |  | —
13 | Analog Volt 1 |  | W62 |  | 0.5 mm² (≈20 AWG) | OEM-A-19 | Manifold absolute pressure (MAP)
14 | Analog Volt 3 |  | W64 |  | 0.5 mm² (≈20 AWG) | OEM-E-2 | Secondary heated O2 sensor (SHO2S)
15 | Analog Volt 5 |  | W68 |  | 0.5 mm² (≈20 AWG) | OEM-E-14 | Fuel tank pressure sensor (FTP)
16 | Analog Volt 7 |  | W75 |  | 0.5 mm² (≈20 AWG) | OEM-E-22 | Brake switch (BKSW)
17 | Analog Volt 9 |  |  |  | —
18 | Analog Volt 11 |  |  |  | —
19 | Thermistor 1 |  |  |  | —
2 | Sensor ground |  | W19 |  | 0.5 mm² (≈20 AWG) | SP-0V-1
20 | Coolant temp (CLT) |  | W65 |  | 0.5 mm² (≈20 AWG) | OEM-B-8 | Coolant temp sensor (ECT)
21 | 5V supply #1 |  | W29 |  | 0.5 mm² (≈20 AWG) | OEM-A-21 | Sensor 5V supply 1 (VCC1)
22 | 5V supply #2 |  | W30 |  | 0.5 mm² (≈20 AWG) | OEM-E-5 | Sensor 5V supply 3 (VCC3)
23 | Sensor ground |  | W20 |  | 0.5 mm² (≈20 AWG) | SP-0V-1
24 | Analog Volt 2 |  | W63 |  | 0.5 mm² (≈20 AWG) | OEM-A-15 | Throttle position sensor (TPS)
25 | Analog Volt 4 |  | W67 |  | 0.5 mm² (≈20 AWG) | OEM-B-13 | Alternator FR signal (ALTF)
26 | Analog Volt 6 |  | W69 |  | 0.5 mm² (≈20 AWG) | OEM-E-15 | Electrical load detector (ELD)
27 | Analog Volt 8 |  |  |  | —
28 | Analog Volt 10 |  |  |  | —
29 | Sensor ground |  | W21 |  | 0.5 mm² (≈20 AWG) | SP-0V-1
3 | Sensor ground |  | W22 |  | 0.5 mm² (≈20 AWG) | SP-0V-1
30 | Intake air temp (IAT) |  | W66 |  | 0.5 mm² (≈20 AWG) | OEM-B-17 | Intake air temp sensor (IAT)
31 | Thermistor 4 |  |  |  | —
32 | 5V supply #1 |  |  |  | —
33 | 5V supply #2 |  |  |  | —
34 | Knock 1 |  | W36 |  | 0.5 mm² (≈20 AWG) | OEM-A-9 | Knock sensor (KS)
35 | Knock 2 |  |  |  | —
4 | Sensor ground |  | W23 |  | 0.5 mm² (≈20 AWG) | SP-0V-1
5 | Sensor ground |  | W24 |  | 0.5 mm² (≈20 AWG) | SP-0V-1
6 | Sensor ground |  | W25 |  | 0.5 mm² (≈20 AWG) | SP-0V-1
7 | Sensor ground |  | W26 |  | 0.5 mm² (≈20 AWG) | SP-0V-1
8 | Sensor ground |  | W27 |  | 0.5 mm² (≈20 AWG) | SP-0V-1
9 | 5V supply #1 |  |  |  | —

## SP-0V
Cavity | Function | Signal | Wire | Colour | Gauge | Destination | Dest function | Terminal | Seal | Plug | NC
1 |  |  | W15 |  | 0.5 mm² (≈20 AWG) | OEM-A-10 | Sensor ground 2 (SG2)
1 |  |  | W16 |  | 0.5 mm² (≈20 AWG) | OEM-A-11 | Sensor ground 1 (SG1)
1 |  |  | W17 |  | 0.5 mm² (≈20 AWG) | OEM-E-4 | Sensor ground 3 (SG3)
1 |  |  | W18 |  | 0.5 mm² (≈20 AWG) | PROTEUS-White35-1 | Sensor ground
1 |  |  | W19 |  | 0.5 mm² (≈20 AWG) | PROTEUS-White35-2 | Sensor ground
1 |  |  | W20 |  | 0.5 mm² (≈20 AWG) | PROTEUS-White35-23 | Sensor ground
1 |  |  | W21 |  | 0.5 mm² (≈20 AWG) | PROTEUS-White35-29 | Sensor ground
1 |  |  | W22 |  | 0.5 mm² (≈20 AWG) | PROTEUS-White35-3 | Sensor ground
1 |  |  | W23 |  | 0.5 mm² (≈20 AWG) | PROTEUS-White35-4 | Sensor ground
1 |  |  | W24 |  | 0.5 mm² (≈20 AWG) | PROTEUS-White35-5 | Sensor ground
1 |  |  | W25 |  | 0.5 mm² (≈20 AWG) | PROTEUS-White35-6 | Sensor ground
1 |  |  | W26 |  | 0.5 mm² (≈20 AWG) | PROTEUS-White35-7 | Sensor ground
1 |  |  | W27 |  | 0.5 mm² (≈20 AWG) | PROTEUS-White35-8 | Sensor ground
1 |  |  | W32 |  | 0.5 mm² (≈20 AWG) | PROTEUS-Black23-13 | VR 1 negative
1 |  |  | W34 |  | 0.5 mm² (≈20 AWG) | PROTEUS-Black23-12 | VR 2 negative

## SP-14V
Cavity | Function | Signal | Wire | Colour | Gauge | Destination | Dest function | Terminal | Seal | Plug | NC
1 |  |  | W1 |  | 0.85 mm² (≈18 AWG) | OEM-A-2 | Ignition power 2 (IGP2)
1 |  |  | W2 |  | 0.85 mm² (≈18 AWG) | OEM-A-3 | Ignition power 1 (IGP1)
1 |  |  | W3 |  | 0.85 mm² (≈18 AWG) | PROTEUS-Black23-23 | Main relay feed

## SP-GND
Cavity | Function | Signal | Wire | Colour | Gauge | Destination | Dest function | Terminal | Seal | Plug | NC
1 |  |  | W4 |  | 0.85 mm² (≈18 AWG) | OEM-A-23 | Logic ground 2 (LG2)
1 |  |  | W5 |  | 0.85 mm² (≈18 AWG) | OEM-A-24 | Logic ground 1 (LG1)
1 |  |  | W6 |  | 0.85 mm² (≈18 AWG) | OEM-A-4 | Power ground 2 (PG2)
1 |  |  | W7 |  | 0.85 mm² (≈18 AWG) | OEM-A-5 | Power ground 1 (PG1)
1 |  |  | W8 |  | 0.85 mm² (≈18 AWG) | OEM-E-3 | Logic ground 3 (LG3)
1 |  |  | W9 |  | 0.85 mm² (≈18 AWG) | PROTEUS-Black23-14 | Power ground
1 |  |  | W10 |  | 0.85 mm² (≈18 AWG) | PROTEUS-Black23-19 | Power ground
1 |  |  | W11 |  | 0.85 mm² (≈18 AWG) | PROTEUS-Black23-20 | Power ground
1 |  |  | W12 |  | 0.85 mm² (≈18 AWG) | PROTEUS-Black35-17 | Power ground
1 |  |  | W13 |  | 0.85 mm² (≈18 AWG) | PROTEUS-Black35-18 | Power ground
1 |  |  | W14 |  | 0.85 mm² (≈18 AWG) | PROTEUS-Black35-24 | Power ground

## BOM
Category | Manufacturer | Part number | Description | Qty | Unit | Unit price | Line total
connector | TE | 1318682-6 | K-series ECU harness plug A (040-3 HD plug assy, 31P) | 1 | ea
connector | TE | 353029-1 | K-series ECU harness plug B (040 H/D-3 plug HSG assy, 24P) | 1 | ea
connector | TE | 353826-1 | K-series ECU harness plug E (040 HD 31P plug HSG assy-B, 31P) | 1 | ea

## Pin map
OEM point | OEM function | OEM family | Target point | Target function | Target family | Wire colour | Evidence
OEM-A-1 | A/F sensor heater control (AFSHTC) | low_side_out | PROTEUS-Black35-23 | Lowside 16 | low_side_out |  | single_source
OEM-A-10 | Sensor ground 2 (SG2) | sensor_ground | PROTEUS-Black23-12 + PROTEUS-Black23-13 + PROTEUS-White35-1 + PROTEUS-White35-2 + PROTEUS-White35-23 + PROTEUS-White35-29 + PROTEUS-White35-3 + PROTEUS-White35-4 + PROTEUS-White35-5 + PROTEUS-White35-6 + PROTEUS-White35-7 + PROTEUS-White35-8 | VR 2 negative + VR 1 negative + Sensor ground + Sensor ground + Sensor ground + Sensor ground + Sensor ground + Sensor ground + Sensor ground + Sensor ground + Sensor ground + Sensor ground | sensor_ground + trigger_in |  | corroborated
OEM-A-11 | Sensor ground 1 (SG1) | sensor_ground | PROTEUS-Black23-12 + PROTEUS-Black23-13 + PROTEUS-White35-1 + PROTEUS-White35-2 + PROTEUS-White35-23 + PROTEUS-White35-29 + PROTEUS-White35-3 + PROTEUS-White35-4 + PROTEUS-White35-5 + PROTEUS-White35-6 + PROTEUS-White35-7 + PROTEUS-White35-8 | VR 2 negative + VR 1 negative + Sensor ground + Sensor ground + Sensor ground + Sensor ground + Sensor ground + Sensor ground + Sensor ground + Sensor ground + Sensor ground + Sensor ground | sensor_ground + trigger_in |  | corroborated
OEM-A-12 | Idle air control valve (IACV) | low_side_out | PROTEUS-Black35-5 | Injector 5 | injector_out |  | corroborated
OEM-A-15 | Throttle position sensor (TPS) | analog_in | PROTEUS-White35-24 | Analog Volt 2 | analog_in |  | corroborated
OEM-A-16 | A/F sensor - (AFS-, wideband Vs) | wb_vs |  |  |  |  | single_source
OEM-A-18 | Vehicle speed sensor (VSS, M/T) | digital_in | PROTEUS-Black23-2 | Digital 3 | digital_in |  | corroborated
OEM-A-19 | Manifold absolute pressure (MAP) | analog_in | PROTEUS-White35-13 | Analog Volt 1 | analog_in |  | corroborated
OEM-A-2 | Ignition power 2 (IGP2) | power_in | PROTEUS-Black23-23 | Main relay feed | power_in |  | corroborated
OEM-A-20 | Sensor 5V supply 2 (VCC2) | vref | PROTEUS-White35-10 | 5V supply #2 | vref |  | corroborated
OEM-A-21 | Sensor 5V supply 1 (VCC1) | vref | PROTEUS-White35-21 | 5V supply #1 | vref |  | corroborated
OEM-A-22 | A/F sensor heater supply (AFSHTC+) | power_out |  |  |  |  | single_source
OEM-A-23 | Logic ground 2 (LG2) | ground | PROTEUS-Black23-14 + PROTEUS-Black23-19 + PROTEUS-Black23-20 + PROTEUS-Black35-17 + PROTEUS-Black35-18 + PROTEUS-Black35-24 | Power ground + Power ground + Power ground + Power ground + Power ground + Power ground | ground |  | corroborated
OEM-A-24 | Logic ground 1 (LG1) | ground | PROTEUS-Black23-14 + PROTEUS-Black23-19 + PROTEUS-Black23-20 + PROTEUS-Black35-17 + PROTEUS-Black35-18 + PROTEUS-Black35-24 | Power ground + Power ground + Power ground + Power ground + Power ground + Power ground | ground |  | corroborated
OEM-A-25 | Camshaft position A (CMP A) | trigger_in | PROTEUS-Black23-4 | VR 2 positive | trigger_in |  | single_source
OEM-A-26 | Camshaft position B (CMP B) | trigger_in | PROTEUS-Black23-1 | Digital 2 | trigger_in |  | single_source
OEM-A-27 | Ignition coil 4 (IGPLS4) | ignition_out | PROTEUS-Black35-33 | Ignition 4 | ignition_out |  | corroborated
OEM-A-28 | Ignition coil 3 (IGPLS3) | ignition_out | PROTEUS-Black35-22 | Ignition 3 | ignition_out |  | corroborated
OEM-A-29 | Ignition coil 2 (IGPLS2) | ignition_out | PROTEUS-Black35-34 | Ignition 2 | ignition_out |  | corroborated
OEM-A-3 | Ignition power 1 (IGP1) | power_in | PROTEUS-Black23-23 | Main relay feed | power_in |  | corroborated
OEM-A-30 | Ignition coil 1 (IGPLS1) | ignition_out | PROTEUS-Black35-35 | Ignition 1 | ignition_out |  | corroborated
OEM-A-4 | Power ground 2 (PG2) | ground | PROTEUS-Black23-14 + PROTEUS-Black23-19 + PROTEUS-Black23-20 + PROTEUS-Black35-17 + PROTEUS-Black35-18 + PROTEUS-Black35-24 | Power ground + Power ground + Power ground + Power ground + Power ground + Power ground | ground |  | corroborated
OEM-A-5 | Power ground 1 (PG1) | ground | PROTEUS-Black23-14 + PROTEUS-Black23-19 + PROTEUS-Black23-20 + PROTEUS-Black35-17 + PROTEUS-Black35-18 + PROTEUS-Black35-24 | Power ground + Power ground + Power ground + Power ground + Power ground + Power ground | ground |  | corroborated
OEM-A-6 | A/F sensor + (AFS+, wideband Ip) | wb_ip |  |  |  |  | single_source
OEM-A-7 | Crank position sensor (CKP) | trigger_in | PROTEUS-Black23-5 | VR 1 positive | trigger_in |  | corroborated
OEM-A-9 | Knock sensor (KS) | knock_in | PROTEUS-White35-34 | Knock 1 | knock_in |  | corroborated
OEM-B-1 | VTC oil control solenoid (+) | low_side_out | PROTEUS-Black35-7 | Injector 7 | injector_out |  | corroborated
OEM-B-10 | Alternator L signal (ALTL) | digital_in | PROTEUS-Black23-10 | Digital 1 | digital_in |  | single_source
OEM-B-13 | Alternator FR signal (ALTF) | analog_in | PROTEUS-White35-25 | Analog Volt 4 | analog_in |  | single_source
OEM-B-15 | VTEC solenoid (VTS) | low_side_out | PROTEUS-Black35-6 | Injector 6 | injector_out |  | single_source
OEM-B-17 | Intake air temp sensor (IAT) | temp_in | PROTEUS-White35-30 | Intake air temp (IAT) | temp_in |  | corroborated
OEM-B-18 | Alternator control (ALTC) | low_side_out | PROTEUS-Black35-19 | Injector 8 | injector_out |  | corroborated
OEM-B-2 | Injector 4 (INJ4) | injector_out | PROTEUS-Black35-16 | Injector 4 | injector_out |  | corroborated
OEM-B-21 | Evap canister purge valve (PCS) | low_side_out | PROTEUS-Black35-8 | Injector 9 | injector_out |  | corroborated
OEM-B-23 | VTC oil control solenoid (-) | low_side_out | PROTEUS-Black23-6 | ETB 1 negative | hbridge_out |  | corroborated
OEM-B-3 | Injector 3 (INJ3) | injector_out | PROTEUS-Black35-4 | Injector 3 | injector_out |  | corroborated
OEM-B-4 | Injector 2 (INJ2) | injector_out | PROTEUS-Black35-15 | Injector 2 | injector_out |  | corroborated
OEM-B-5 | Injector 1 (INJ1) | injector_out | PROTEUS-Black35-3 | Injector 1 | injector_out |  | corroborated
OEM-B-6 | Radiator fan control (FANC) | low_side_out | PROTEUS-Black35-9 | Lowside 11 | low_side_out |  | corroborated
OEM-B-7 | Reverse lockout solenoid (RVS, Type-S) | low_side_out | PROTEUS-Black23-7 | ETB 1 positive | hbridge_out |  | corroborated
OEM-B-8 | Coolant temp sensor (ECT) | temp_in | PROTEUS-White35-20 | Coolant temp (CLT) | temp_in |  | corroborated
OEM-B-9 | VTEC oil pressure switch (VTPSW) | digital_in | PROTEUS-Black23-3 | Digital 4 | digital_in |  | corroborated
OEM-E-1 | Immobilizer fuel pump relay (IMO FPR) | low_side_out | PROTEUS-Black35-21 | Lowside 12 | low_side_out |  | corroborated
OEM-E-14 | Fuel tank pressure sensor (FTP) | analog_in | PROTEUS-White35-15 | Analog Volt 5 | analog_in |  | corroborated
OEM-E-15 | Electrical load detector (ELD) | analog_in | PROTEUS-White35-26 | Analog Volt 6 | analog_in |  | corroborated
OEM-E-16 | Power steering pressure switch (PSPSW) | digital_in | PROTEUS-Black23-9 | Digital 5 | digital_in |  | corroborated
OEM-E-18 | A/C clutch relay (ACC) | low_side_out | PROTEUS-Black35-10 | Lowside 13 | low_side_out |  | corroborated
OEM-E-2 | Secondary heated O2 sensor (SHO2S) | lambda_nb_in | PROTEUS-White35-14 | Analog Volt 3 | analog_in |  | corroborated
OEM-E-20 | Brake switch / interlock (2WBS) | digital_in | PROTEUS-Black23-11 | Digital 6 | digital_in |  | single_source
OEM-E-21 | Evap vent shut valve (VSV) | low_side_out | PROTEUS-Black23-15 | ETB 2 positive | hbridge_out |  | corroborated
OEM-E-22 | Brake switch (BKSW) | digital_in | PROTEUS-White35-16 | Analog Volt 7 | analog_in |  | corroborated
OEM-E-23 | K-line (diagnostic) | serial |  |  |  |  | single_source
OEM-E-24 | Multiplex communication (SEFMJ) | serial |  |  |  |  | corroborated
OEM-E-26 | Engine speed pulse / tacho (NEP) | tacho_out |  |  |  |  | corroborated
OEM-E-27 | Immobilizer code (IMOCD) | [5 empty] | single_source
OEM-E-29 | Service check signal (SCS) | [5 empty] | single_source
OEM-E-3 | Logic ground 3 (LG3) | ground | PROTEUS-Black23-14 + PROTEUS-Black23-19 + PROTEUS-Black23-20 + PROTEUS-Black35-17 + PROTEUS-Black35-18 + PROTEUS-Black35-24 | Power ground + Power ground + Power ground + Power ground + Power ground + Power ground | ground |  | corroborated
OEM-E-30 | Write enable signal (WEN) | [5 empty] | single_source
OEM-E-31 | Malfunction indicator lamp (MIL) | low_side_out | PROTEUS-Black23-8 | ETB 2 negative | hbridge_out |  | corroborated
OEM-E-4 | Sensor ground 3 (SG3) | sensor_ground | PROTEUS-Black23-12 + PROTEUS-Black23-13 + PROTEUS-White35-1 + PROTEUS-White35-2 + PROTEUS-White35-23 + PROTEUS-White35-29 + PROTEUS-White35-3 + PROTEUS-White35-4 + PROTEUS-White35-5 + PROTEUS-White35-6 + PROTEUS-White35-7 + PROTEUS-White35-8 | VR 2 negative + VR 1 negative + Sensor ground + Sensor ground + Sensor ground + Sensor ground + Sensor ground + Sensor ground + Sensor ground + Sensor ground + Sensor ground + Sensor ground | sensor_ground + trigger_in |  | corroborated
OEM-E-5 | Sensor 5V supply 3 (VCC3) | vref | PROTEUS-White35-22 | 5V supply #2 | vref |  | corroborated
OEM-E-6 | Secondary O2 heater control (SO2SHTC) | low_side_out | PROTEUS-Black35-12 | Lowside 15 | low_side_out |  | corroborated
OEM-E-7 | Main relay control (MRLY) | low_side_out | PROTEUS-Black35-20 | Lowside 10 | low_side_out |  | corroborated
OEM-E-8 | A/F sensor heater relay control (AFSHTCR) | low_side_out | PROTEUS-Black35-11 | Lowside 14 | low_side_out |  | corroborated
OEM-E-9 | Ignition switch signal (IG1) | digital_in | PROTEUS-Black23-18 | Ignition switch in | digital_in |  | corroborated

## Findings
Severity | Code | Subject | Message | Points | Wires | Accepted | Reason
warn | DATASET_GAP | RSX ECU A | 5 of 31 cavities on RSX ECU A have no pin data (8,13,14,17,31). Anything there is invisible to these checks.
warn | DATASET_GAP | RSX ECU B | 8 of 24 cavities on RSX ECU B have no pin data (11,12,14,16,19,20,22,24). Anything there is invisible to these checks.
warn | DATASET_GAP | RSX ECU E | 8 of 31 cavities on RSX ECU E have no pin data (10,11,12,13,17,19,25,28). Anything there is invisible to these checks.
warn | NET_FAMILY | OEM-B-23 ↔ PROTEUS-Black23-6 | OEM-B-23 "VTC oil control solenoid (-)" [low_side_out] is wired to PROTEUS-Black23-6 "ETB 1 negative" [hbridge_out]. A half-bridge can act as a low-side switch only if configured that way. | OEM-B-23 PROTEUS-Black23-6
warn | NET_FAMILY | OEM-B-7 ↔ PROTEUS-Black23-7 | OEM-B-7 "Reverse lockout solenoid (RVS, Type-S)" [low_side_out] is wired to PROTEUS-Black23-7 "ETB 1 positive" [hbridge_out]. A half-bridge can act as a low-side switch only if configured that way. | OEM-B-7 PROTEUS-Black23-7
warn | NET_FAMILY | OEM-E-21 ↔ PROTEUS-Black23-15 | OEM-E-21 "Evap vent shut valve (VSV)" [low_side_out] is wired to PROTEUS-Black23-15 "ETB 2 positive" [hbridge_out]. A half-bridge can act as a low-side switch only if configured that way. | OEM-E-21 PROTEUS-Black23-15
warn | NET_FAMILY | OEM-E-22 ↔ PROTEUS-White35-16 | OEM-E-22 "Brake switch (BKSW)" [digital_in] is wired to PROTEUS-White35-16 "Analog Volt 7" [analog_in]. Analog and digital on one net. A switch on an analog input works with a pull-up and a threshold; an analog sensor on a digital input loses its value. | OEM-E-22 PROTEUS-White35-16
warn | NET_FAMILY | OEM-E-31 ↔ PROTEUS-Black23-8 | OEM-E-31 "Malfunction indicator lamp (MIL)" [low_side_out] is wired to PROTEUS-Black23-8 "ETB 2 negative" [hbridge_out]. A half-bridge can act as a low-side switch only if configured that way. | OEM-E-31 PROTEUS-Black23-8
info | NET_FAMILY | OEM-A-12 ↔ PROTEUS-Black35-5 | OEM-A-12 "Idle air control valve (IACV)" [low_side_out] is wired to PROTEUS-Black35-5 "Injector 5" [injector_out]. Injector drivers can usually run general low-side loads; check current and PWM frequency. | OEM-A-12 PROTEUS-Black35-5
info | NET_FAMILY | OEM-B-1 ↔ PROTEUS-Black35-7 | OEM-B-1 "VTC oil control solenoid (+)" [low_side_out] is wired to PROTEUS-Black35-7 "Injector 7" [injector_out]. Injector drivers can usually run general low-side loads; check current and PWM frequency. | OEM-B-1 PROTEUS-Black35-7
info | NET_FAMILY | OEM-B-15 ↔ PROTEUS-Black35-6 | OEM-B-15 "VTEC solenoid (VTS)" [low_side_out] is wired to PROTEUS-Black35-6 "Injector 6" [injector_out]. Injector drivers can usually run general low-side loads; check current and PWM frequency. | OEM-B-15 PROTEUS-Black35-6
info | NET_FAMILY | OEM-B-18 ↔ PROTEUS-Black35-19 | OEM-B-18 "Alternator control (ALTC)" [low_side_out] is wired to PROTEUS-Black35-19 "Injector 8" [injector_out]. Injector drivers can usually run general low-side loads; check current and PWM frequency. | OEM-B-18 PROTEUS-Black35-19
info | NET_FAMILY | OEM-B-21 ↔ PROTEUS-Black35-8 | OEM-B-21 "Evap canister purge valve (PCS)" [low_side_out] is wired to PROTEUS-Black35-8 "Injector 9" [injector_out]. Injector drivers can usually run general low-side loads; check current and PWM frequency. | OEM-B-21 PROTEUS-Black35-8
info | NET_FAMILY | PROTEUS-White35-5 ↔ PROTEUS-Black23-12 | PROTEUS-White35-5 "Sensor ground" [sensor_ground] is wired to PROTEUS-Black23-12 "VR 2 negative" [trigger_in]. Trigger return tied to sensor/trigger ground: correct for single-ended trigger inputs. | PROTEUS-White35-5 PROTEUS-Black23-12
info | UNMAPPED | OEM | 9 optional OEM pins are not mapped: OEM-A-16 A/F sensor - (AFS-, wideband Vs); OEM-A-22 A/F sensor heater supply (AFSHTC+); OEM-A-6 A/F sensor + (AFS+, wideband Ip); OEM-E-23 K-line (diagnostic); OEM-E-24 Multiplex communication (SEFMJ); OEM-E-26 Engine speed pulse / tacho (NEP); OEM-E-27 Immobilizer code (IMOCD); OEM-E-29 Service check signal (SCS); OEM-E-30 Write enable signal (WEN) | OEM-A-16 OEM-A-22 OEM-A-6 OEM-E-23 OEM-E-24 OEM-E-26 OEM-E-27 OEM-E-29 OEM-E-30

## Open items
Title | Detail | Severity | Status

## Info
Field | Value
Project | RSX Type-S 2002-04 (K20A2) → rusEFI Proteus (auto)
Harness | ECU adapter
Status | proposal
Revision | 0
Exported at | 2026-10-05T01:22:44.879Z
Drawn by | Michael Gnankou
Drawing no
Company
Gauge unit | mm2
Disclaimer | Generated by Pinswap. FOR OFF-ROAD / COMPETITION USE ONLY. For planning only. Verify every connection against the factory service manual and the vehicle before wiring. No warranty.
Sources
[4] vendor_doc — Link: CIVICLink K20X (HC20X) DC5 installation manual · https://linkecu.com/documentation/237-4000%20DC5.pdf
[4] vendor_doc — rusEFI Proteus — board connector definitions (Black35 / White35 / Black23) · https://github.com/rusefi/rusefi/tree/master/firmware/config/boards/proteus/connectors
[3] forum — FFS TechNet: K-series 02-06 RSX ECU pin diagram (Helm) · https://ff-squad.com/technet2/k-series-02-06-rsx-ecu-pin-diagram/