## Connections
Wire | From point | From function | To point | To function | Signal | Gauge | Colour | Stripe | Ident | Length | Flags
W1 | OEM-A-2 | Ignition power 2 (IGP2) | SP-14V-1 |  | Ignition power 2 (IGP2) | 0.85 mm² (≈18 AWG) |  |  |  | — (no route) | NO ROUTE
W2 | OEM-A-3 | Ignition power 1 (IGP1) | SP-14V-1 |  | Ignition power 1 (IGP1) | 0.85 mm² (≈18 AWG) |  |  |  | — (no route) | NO ROUTE
W3 | SP-14V-1 |  | NEXUSS3-A-18 | +12V switched input | +12V switched input | 0.85 mm² (≈18 AWG) |  |  |  | — (no route) | NO ROUTE
W4 | SP-14V-1 |  | NEXUSS3-A-25 | +12V switched input | +12V switched input | 0.85 mm² (≈18 AWG) |  |  |  | — (no route) | NO ROUTE
W5 | OEM-A-4 | Power ground 2 (PG2) | SP-GND-1 |  | Power ground 2 (PG2) | 0.85 mm² (≈18 AWG) |  |  |  | — (no route) | NO ROUTE
W6 | OEM-A-5 | Power ground 1 (PG1) | SP-GND-1 |  | Power ground 1 (PG1) | 0.85 mm² (≈18 AWG) |  |  |  | — (no route) | NO ROUTE
W7 | OEM-A-8 | Logic ground 2 (LG2) | SP-GND-1 |  | Logic ground 2 (LG2) | 0.85 mm² (≈18 AWG) |  |  |  | — (no route) | NO ROUTE
W8 | OEM-A-9 | Logic ground 1 (LG1) | SP-GND-1 |  | Logic ground 1 (LG1) | 0.85 mm² (≈18 AWG) |  |  |  | — (no route) | NO ROUTE
W9 | OEM-E-4 | Logic ground 3 (LG3) | SP-GND-1 |  | Logic ground 3 (LG3) | 0.85 mm² (≈18 AWG) |  |  |  | — (no route) | NO ROUTE
W10 | SP-GND-1 |  | NEXUSS3-A-10 | Battery ground | Battery ground | 0.85 mm² (≈18 AWG) |  |  |  | — (no route) | NO ROUTE
W11 | SP-GND-1 |  | NEXUSS3-A-11 | Battery ground | Battery ground | 0.85 mm² (≈18 AWG) |  |  |  | — (no route) | NO ROUTE
W12 | OEM-A-23 | Sensor ground 2 (SG2) | SP-0V-1 |  | Sensor ground 2 (SG2) | 0.5 mm² (≈20 AWG) |  |  |  | — (no route) | NO ROUTE
W13 | OEM-A-24 | Sensor ground 1 (SG1) | SP-0V-1 |  | Sensor ground 1 (SG1) | 0.5 mm² (≈20 AWG) |  |  |  | — (no route) | NO ROUTE
W14 | OEM-E-5 | Sensor ground 3 (SG3) | SP-0V-1 |  | Sensor ground 3 (SG3) | 0.5 mm² (≈20 AWG) |  |  |  | — (no route) | NO ROUTE
W15 | SP-0V-1 |  | NEXUSS3-C-26 | Signal ground | Signal ground | 0.5 mm² (≈20 AWG) |  |  |  | — (no route) | NO ROUTE
W16 | OEM-A-20 | Sensor 5V supply 2 (VCC2) | NEXUSS3-C-25 | +5V | Sensor 5V supply 2 (VCC2) | 0.5 mm² (≈20 AWG) |  |  |  | — (no route) | NO ROUTE
W17 | OEM-A-7 | Crank position sensor (CKP) | NEXUSS3-C-1 | Trigger + | Crank position sensor (CKP) | 0.5 mm² (≈20 AWG) |  |  |  | — (no route) | NO ROUTE
W18 | SP-0V-1 |  | NEXUSS3-C-2 | Trigger - | Trigger - | 0.5 mm² (≈20 AWG) |  |  |  | — (no route) | NO ROUTE
W19 | OEM-A-19 | Camshaft position A (CMP A) | NEXUSS3-C-3 | Home + | Camshaft position A (CMP A) | 0.5 mm² (≈20 AWG) |  |  |  | — (no route) | NO ROUTE
W20 | SP-0V-1 |  | NEXUSS3-C-4 | Home - | Home - | 0.5 mm² (≈20 AWG) |  |  |  | — (no route) | NO ROUTE
W21 | OEM-A-6 | Camshaft position B (CMP B) | NEXUSS3-C-5 | SPI 1 | Camshaft position B (CMP B) | 0.5 mm² (≈20 AWG) |  |  |  | — (no route) | NO ROUTE
W22 | OEM-A-1 | Knock sensor (KS) | NEXUSS3-C-23 | Knock 1 | Knock sensor (KS) | 0.5 mm² (≈20 AWG) |  |  |  | — (no route) | NO ROUTE
W23 | OEM-A-16 | Ignition coil 1 (IGPLS1) | NEXUSS3-A-27 | Ignition 1 | Ignition coil 1 (IGPLS1) | 0.5 mm² (≈20 AWG) |  |  |  | — (no route) | NO ROUTE
W24 | OEM-A-15 | Ignition coil 2 (IGPLS2) | NEXUSS3-A-28 | Ignition 2 | Ignition coil 2 (IGPLS2) | 0.5 mm² (≈20 AWG) |  |  |  | — (no route) | NO ROUTE
W25 | OEM-A-14 | Ignition coil 3 (IGPLS3) | NEXUSS3-A-29 | Ignition 3 | Ignition coil 3 (IGPLS3) | 0.5 mm² (≈20 AWG) |  |  |  | — (no route) | NO ROUTE
W26 | OEM-A-13 | Ignition coil 4 (IGPLS4) | NEXUSS3-A-30 | Ignition 4 | Ignition coil 4 (IGPLS4) | 0.5 mm² (≈20 AWG) |  |  |  | — (no route) | NO ROUTE
W27 | OEM-B-5 | Injector 1 (INJ1) | NEXUSS3-A-1 | Injector 1 | Injector 1 (INJ1) | 0.5 mm² (≈20 AWG) |  |  |  | — (no route) | NO ROUTE
W28 | OEM-B-4 | Injector 2 (INJ2) | NEXUSS3-A-2 | Injector 2 | Injector 2 (INJ2) | 0.5 mm² (≈20 AWG) |  |  |  | — (no route) | NO ROUTE
W29 | OEM-B-3 | Injector 3 (INJ3) | NEXUSS3-A-3 | Injector 3 | Injector 3 (INJ3) | 0.5 mm² (≈20 AWG) |  |  |  | — (no route) | NO ROUTE
W30 | OEM-B-2 | Injector 4 (INJ4) | NEXUSS3-A-4 | Injector 4 | Injector 4 (INJ4) | 0.5 mm² (≈20 AWG) |  |  |  | — (no route) | NO ROUTE
W31 | OEM-E-10 | Ignition switch signal (IG1) | NEXUSS3-A-13 | Ignition switch input | Ignition switch signal (IG1) | 0.5 mm² (≈20 AWG) |  |  |  | — (no route) | NO ROUTE
W32 | OEM-E-8 | Main relay control (MRLY) | NEXUSS3-A-26 | ECR output | Main relay control (MRLY) | 0.5 mm² (≈20 AWG) |  |  |  | — (no route) | NO ROUTE
W33 | OEM-E-12 | Radiator fan control (FANC) | NEXUSS3-A-9 | DPO 1 | Radiator fan control (FANC) | 0.5 mm² (≈20 AWG) |  |  |  | — (no route) | NO ROUTE
W34 | OEM-E-17 | Immobilizer fuel pump relay (IMO FPR) | NEXUSS3-A-12 | DPO 2 | Immobilizer fuel pump relay (IMO FPR) | 0.5 mm² (≈20 AWG) |  |  |  | — (no route) | NO ROUTE
W35 | OEM-E-18 | A/C clutch relay (ACC) | NEXUSS3-A-14 | DPO 3 | A/C clutch relay (ACC) | 0.5 mm² (≈20 AWG) |  |  |  | — (no route) | NO ROUTE
W36 | OEM-E-9 | A/F sensor heater relay control (AFSHTCR) | NEXUSS3-A-15 | DPO 4 | A/F sensor heater relay control (AFSHTCR) | 0.5 mm² (≈20 AWG) |  |  |  | — (no route) | NO ROUTE
W37 | OEM-E-21 | Secondary O2 heater control (SO2SHTC) | NEXUSS3-C-33 | WBI 1 Heater - | Secondary O2 heater control (SO2SHTC) | 0.5 mm² (≈20 AWG) |  |  |  | — (no route) | NO ROUTE
W38 | OEM-A-10 | A/F sensor heater control (AFSHTC) | NEXUSS3-A-16 | DPO 5 | A/F sensor heater control (AFSHTC) | 0.5 mm² (≈20 AWG) |  |  |  | — (no route) | NO ROUTE
W39 | OEM-A-12 | Idle air control valve (IACV) | NEXUSS3-A-17 | DPO 6 | Idle air control valve (IACV) | 0.5 mm² (≈20 AWG) |  |  |  | — (no route) | NO ROUTE
W40 | OEM-B-6 | VTEC solenoid (VTS) | NEXUSS3-A-5 | Injector 5 | VTEC solenoid (VTS) | 0.5 mm² (≈20 AWG) |  |  |  | — (no route) | NO ROUTE
W41 | OEM-B-1 | VTC oil control solenoid (+) | NEXUSS3-A-6 | Injector 6 | VTC oil control solenoid (+) | 0.5 mm² (≈20 AWG) |  |  |  | — (no route) | NO ROUTE
W42 | OEM-B-18 | Alternator control (ALTC) | NEXUSS3-A-7 | Injector 7 | Alternator control (ALTC) | 0.5 mm² (≈20 AWG) |  |  |  | — (no route) | NO ROUTE
W43 | OEM-B-21 | Evap canister purge valve (PCS) | NEXUSS3-A-8 | Injector 8 | Evap canister purge valve (PCS) | 0.5 mm² (≈20 AWG) |  |  |  | — (no route) | NO ROUTE
W44 | OEM-E-19 | Evap vent shut valve (VSV) | NEXUSS3-A-19 | HBO 1 | Evap vent shut valve (VSV) | 0.5 mm² (≈20 AWG) |  |  |  | — (no route) | NO ROUTE
W45 | OEM-E-3 | Reverse lockout solenoid (RVS, Type-S) | NEXUSS3-A-20 | HBO 2 | Reverse lockout solenoid (RVS, Type-S) | 0.5 mm² (≈20 AWG) |  |  |  | — (no route) | NO ROUTE
W46 | OEM-E-31 | Malfunction indicator lamp (MIL) | NEXUSS3-A-21 | HBO 3 | Malfunction indicator lamp (MIL) | 0.5 mm² (≈20 AWG) |  |  |  | — (no route) | NO ROUTE
W47 | OEM-A-31 | A/F sensor + (AFS+, wideband Ip) | NEXUSS3-C-31 | WBI 1 Pump | A/F sensor + (AFS+, wideband Ip) | 0.5 mm² (≈20 AWG) |  |  |  | — (no route) | NO ROUTE
W48 | OEM-A-28 | A/F sensor - (AFS-, wideband Vs) | NEXUSS3-C-32 | WBI 1 Nernst | A/F sensor - (AFS-, wideband Vs) | 0.5 mm² (≈20 AWG) |  |  |  | — (no route) | NO ROUTE
W49 | OEM-A-30 | Manifold absolute pressure (MAP) | NEXUSS3-C-10 | AVI 1 | Manifold absolute pressure (MAP) | 0.5 mm² (≈20 AWG) |  |  |  | — (no route) | NO ROUTE
W50 | OEM-A-29 | Throttle position sensor (TPS) | NEXUSS3-C-11 | AVI 2 | Throttle position sensor (TPS) | 0.5 mm² (≈20 AWG) |  |  |  | — (no route) | NO ROUTE
W51 | OEM-E-20 | Secondary heated O2 sensor (SHO2S) | NEXUSS3-C-12 | AVI 3 | Secondary heated O2 sensor (SHO2S) | 0.5 mm² (≈20 AWG) |  |  |  | — (no route) | NO ROUTE
W52 | OEM-B-8 | Coolant temp sensor (ECT) | NEXUSS3-C-13 | AVI 4 | Coolant temp sensor (ECT) | 0.5 mm² (≈20 AWG) |  |  |  | — (no route) | NO ROUTE
W53 | OEM-B-17 | Intake air temp sensor (IAT) | NEXUSS3-C-14 | AVI 5 | Intake air temp sensor (IAT) | 0.5 mm² (≈20 AWG) |  |  |  | — (no route) | NO ROUTE
W54 | OEM-B-13 | Alternator FR signal (ALTF) | NEXUSS3-C-15 | AVI 6 | Alternator FR signal (ALTF) | 0.5 mm² (≈20 AWG) |  |  |  | — (no route) | NO ROUTE
W55 | OEM-E-14 | Fuel tank pressure sensor (FTP) | NEXUSS3-C-16 | AVI 7 | Fuel tank pressure sensor (FTP) | 0.5 mm² (≈20 AWG) |  |  |  | — (no route) | NO ROUTE
W56 | OEM-E-15 | Electrical load detector (ELD) | NEXUSS3-C-17 | AVI 8 | Electrical load detector (ELD) | 0.5 mm² (≈20 AWG) |  |  |  | — (no route) | NO ROUTE
W57 | OEM-A-18 | Neutral position switch (NC) | NEXUSS3-C-6 | SPI 2 | Neutral position switch (NC) | 0.5 mm² (≈20 AWG) |  |  |  | — (no route) | NO ROUTE
W58 | OEM-B-10 | Alternator L signal (ALTL) | NEXUSS3-C-7 | SPI 3 | Alternator L signal (ALTL) | 0.5 mm² (≈20 AWG) |  |  |  | — (no route) | NO ROUTE
W59 | OEM-B-11 | VTEC oil pressure switch (VTPSW) | NEXUSS3-C-8 | SPI 4 | VTEC oil pressure switch (VTPSW) | 0.5 mm² (≈20 AWG) |  |  |  | — (no route) | NO ROUTE
W60 | OEM-E-16 | Power steering pressure switch (PSPSW) | NEXUSS3-C-19 | SPI 5 | Power steering pressure switch (PSPSW) | 0.5 mm² (≈20 AWG) |  |  |  | — (no route) | NO ROUTE
W61 | OEM-E-22 | Brake switch (BKSW) | NEXUSS3-C-20 | SPI 6 | Brake switch (BKSW) | 0.5 mm² (≈20 AWG) |  |  |  | — (no route) | NO ROUTE

## NEXUSS3-A
Cavity | Function | Signal | Wire | Colour | Gauge | Destination | Dest function | Terminal | Seal | Plug | NC
1 | Injector 1 |  | W27 |  | 0.5 mm² (≈20 AWG) | OEM-B-5 | Injector 1 (INJ1)
10 | Battery ground |  | W10 |  | 0.85 mm² (≈18 AWG) | SP-GND-1
11 | Battery ground |  | W11 |  | 0.85 mm² (≈18 AWG) | SP-GND-1
12 | DPO 2 |  | W34 |  | 0.5 mm² (≈20 AWG) | OEM-E-17 | Immobilizer fuel pump relay (IMO FPR)
13 | Ignition switch input |  | W31 |  | 0.5 mm² (≈20 AWG) | OEM-E-10 | Ignition switch signal (IG1)
14 | DPO 3 |  | W35 |  | 0.5 mm² (≈20 AWG) | OEM-E-18 | A/C clutch relay (ACC)
15 | DPO 4 |  | W36 |  | 0.5 mm² (≈20 AWG) | OEM-E-9 | A/F sensor heater relay control (AFSHTCR)
16 | DPO 5 |  | W38 |  | 0.5 mm² (≈20 AWG) | OEM-A-10 | A/F sensor heater control (AFSHTC)
17 | DPO 6 |  | W39 |  | 0.5 mm² (≈20 AWG) | OEM-A-12 | Idle air control valve (IACV)
18 | +12V switched input |  | W3 |  | 0.85 mm² (≈18 AWG) | SP-14V-1
19 | HBO 1 |  | W44 |  | 0.5 mm² (≈20 AWG) | OEM-E-19 | Evap vent shut valve (VSV)
2 | Injector 2 |  | W28 |  | 0.5 mm² (≈20 AWG) | OEM-B-4 | Injector 2 (INJ2)
20 | HBO 2 |  | W45 |  | 0.5 mm² (≈20 AWG) | OEM-E-3 | Reverse lockout solenoid (RVS, Type-S)
21 | HBO 3 |  | W46 |  | 0.5 mm² (≈20 AWG) | OEM-E-31 | Malfunction indicator lamp (MIL)
22 | HBO 4 |  |  |  | —
23 | CAN 1 High |  |  |  | —
24 | CAN 1 Low |  |  |  | —
25 | +12V switched input |  | W4 |  | 0.85 mm² (≈18 AWG) | SP-14V-1
26 | ECR output |  | W32 |  | 0.5 mm² (≈20 AWG) | OEM-E-8 | Main relay control (MRLY)
27 | Ignition 1 |  | W23 |  | 0.5 mm² (≈20 AWG) | OEM-A-16 | Ignition coil 1 (IGPLS1)
28 | Ignition 2 |  | W24 |  | 0.5 mm² (≈20 AWG) | OEM-A-15 | Ignition coil 2 (IGPLS2)
29 | Ignition 3 |  | W25 |  | 0.5 mm² (≈20 AWG) | OEM-A-14 | Ignition coil 3 (IGPLS3)
3 | Injector 3 |  | W29 |  | 0.5 mm² (≈20 AWG) | OEM-B-3 | Injector 3 (INJ3)
30 | Ignition 4 |  | W26 |  | 0.5 mm² (≈20 AWG) | OEM-A-13 | Ignition coil 4 (IGPLS4)
31 | Ignition 5 |  |  |  | —
32 | Ignition 6 |  |  |  | —
33 | Ignition 7 |  |  |  | —
34 | Ignition 8 |  |  |  | —
4 | Injector 4 |  | W30 |  | 0.5 mm² (≈20 AWG) | OEM-B-2 | Injector 4 (INJ4)
5 | Injector 5 |  | W40 |  | 0.5 mm² (≈20 AWG) | OEM-B-6 | VTEC solenoid (VTS)
6 | Injector 6 |  | W41 |  | 0.5 mm² (≈20 AWG) | OEM-B-1 | VTC oil control solenoid (+)
7 | Injector 7 |  | W42 |  | 0.5 mm² (≈20 AWG) | OEM-B-18 | Alternator control (ALTC)
8 | Injector 8 |  | W43 |  | 0.5 mm² (≈20 AWG) | OEM-B-21 | Evap canister purge valve (PCS)
9 | DPO 1 |  | W33 |  | 0.5 mm² (≈20 AWG) | OEM-E-12 | Radiator fan control (FANC)

## NEXUSS3-C
Cavity | Function | Signal | Wire | Colour | Gauge | Destination | Dest function | Terminal | Seal | Plug | NC
1 | Trigger + |  | W17 |  | 0.5 mm² (≈20 AWG) | OEM-A-7 | Crank position sensor (CKP)
10 | AVI 1 |  | W49 |  | 0.5 mm² (≈20 AWG) | OEM-A-30 | Manifold absolute pressure (MAP)
11 | AVI 2 |  | W50 |  | 0.5 mm² (≈20 AWG) | OEM-A-29 | Throttle position sensor (TPS)
12 | AVI 3 |  | W51 |  | 0.5 mm² (≈20 AWG) | OEM-E-20 | Secondary heated O2 sensor (SHO2S)
13 | AVI 4 |  | W52 |  | 0.5 mm² (≈20 AWG) | OEM-B-8 | Coolant temp sensor (ECT)
14 | AVI 5 |  | W53 |  | 0.5 mm² (≈20 AWG) | OEM-B-17 | Intake air temp sensor (IAT)
15 | AVI 6 |  | W54 |  | 0.5 mm² (≈20 AWG) | OEM-B-13 | Alternator FR signal (ALTF)
16 | AVI 7 |  | W55 |  | 0.5 mm² (≈20 AWG) | OEM-E-14 | Fuel tank pressure sensor (FTP)
17 | AVI 8 |  | W56 |  | 0.5 mm² (≈20 AWG) | OEM-E-15 | Electrical load detector (ELD)
18 | AVI 9 |  |  |  | —
19 | SPI 5 |  | W60 |  | 0.5 mm² (≈20 AWG) | OEM-E-16 | Power steering pressure switch (PSPSW)
2 | Trigger - |  | W18 |  | 0.5 mm² (≈20 AWG) | SP-0V-1
20 | SPI 6 |  | W61 |  | 0.5 mm² (≈20 AWG) | OEM-E-22 | Brake switch (BKSW)
21 | CAN 2 High |  |  |  | —
22 | CAN 2 Low |  |  |  | —
23 | Knock 1 |  | W22 |  | 0.5 mm² (≈20 AWG) | OEM-A-1 | Knock sensor (KS)
24 | Knock 2 |  |  |  | —
25 | +5V |  | W16 |  | 0.5 mm² (≈20 AWG) | OEM-A-20 | Sensor 5V supply 2 (VCC2)
26 | Signal ground |  | W15 |  | 0.5 mm² (≈20 AWG) | SP-0V-1
27 | AVI 10 |  |  |  | —
28 | AVI 11 |  |  |  | —
29 | WBI 1 Heater + |  |  |  | —
3 | Home + |  | W19 |  | 0.5 mm² (≈20 AWG) | OEM-A-19 | Camshaft position A (CMP A)
30 | WBI 1 Input |  |  |  | —
31 | WBI 1 Pump |  | W47 |  | 0.5 mm² (≈20 AWG) | OEM-A-31 | A/F sensor + (AFS+, wideband Ip)
32 | WBI 1 Nernst |  | W48 |  | 0.5 mm² (≈20 AWG) | OEM-A-28 | A/F sensor - (AFS-, wideband Vs)
33 | WBI 1 Heater - |  | W37 |  | 0.5 mm² (≈20 AWG) | OEM-E-21 | Secondary O2 heater control (SO2SHTC)
34 | WBI 1 Cal |  |  |  | —
4 | Home - |  | W20 |  | 0.5 mm² (≈20 AWG) | SP-0V-1
5 | SPI 1 |  | W21 |  | 0.5 mm² (≈20 AWG) | OEM-A-6 | Camshaft position B (CMP B)
6 | SPI 2 |  | W57 |  | 0.5 mm² (≈20 AWG) | OEM-A-18 | Neutral position switch (NC)
7 | SPI 3 |  | W58 |  | 0.5 mm² (≈20 AWG) | OEM-B-10 | Alternator L signal (ALTL)
8 | SPI 4 |  | W59 |  | 0.5 mm² (≈20 AWG) | OEM-B-11 | VTEC oil pressure switch (VTPSW)
9 | +8V |  |  |  | —

## OEM-A
Cavity | Function | Signal | Wire | Colour | Gauge | Destination | Dest function | Terminal | Seal | Plug | NC
1 | Knock sensor (KS) |  | W22 |  | 0.5 mm² (≈20 AWG) | NEXUSS3-C-23 | Knock 1
2 | Ignition power 2 (IGP2) |  | W1 |  | 0.85 mm² (≈18 AWG) | SP-14V-1
3 | Ignition power 1 (IGP1) |  | W2 |  | 0.85 mm² (≈18 AWG) | SP-14V-1
4 | Power ground 2 (PG2) |  | W5 |  | 0.85 mm² (≈18 AWG) | SP-GND-1
5 | Power ground 1 (PG1) |  | W6 |  | 0.85 mm² (≈18 AWG) | SP-GND-1
6 | Camshaft position B (CMP B) |  | W21 |  | 0.5 mm² (≈20 AWG) | NEXUSS3-C-5 | SPI 1
7 | Crank position sensor (CKP) |  | W17 |  | 0.5 mm² (≈20 AWG) | NEXUSS3-C-1 | Trigger +
8 | Logic ground 2 (LG2) |  | W7 |  | 0.85 mm² (≈18 AWG) | SP-GND-1
9 | Logic ground 1 (LG1) |  | W8 |  | 0.85 mm² (≈18 AWG) | SP-GND-1
10 | A/F sensor heater control (AFSHTC) |  | W38 |  | 0.5 mm² (≈20 AWG) | NEXUSS3-A-16 | DPO 5
11 |  |  |  |  | —
12 | Idle air control valve (IACV) |  | W39 |  | 0.5 mm² (≈20 AWG) | NEXUSS3-A-17 | DPO 6
13 | Ignition coil 4 (IGPLS4) |  | W26 |  | 0.5 mm² (≈20 AWG) | NEXUSS3-A-30 | Ignition 4
14 | Ignition coil 3 (IGPLS3) |  | W25 |  | 0.5 mm² (≈20 AWG) | NEXUSS3-A-29 | Ignition 3
15 | Ignition coil 2 (IGPLS2) |  | W24 |  | 0.5 mm² (≈20 AWG) | NEXUSS3-A-28 | Ignition 2
16 | Ignition coil 1 (IGPLS1) |  | W23 |  | 0.5 mm² (≈20 AWG) | NEXUSS3-A-27 | Ignition 1
17 |  |  |  |  | —
18 | Neutral position switch (NC) |  | W57 |  | 0.5 mm² (≈20 AWG) | NEXUSS3-C-6 | SPI 2
19 | Camshaft position A (CMP A) |  | W19 |  | 0.5 mm² (≈20 AWG) | NEXUSS3-C-3 | Home +
20 | Sensor 5V supply 2 (VCC2) |  | W16 |  | 0.5 mm² (≈20 AWG) | NEXUSS3-C-25 | +5V
21 | Sensor 5V supply 1 (VCC1) |  |  |  | —
22 |  |  |  |  | —
23 | Sensor ground 2 (SG2) |  | W12 |  | 0.5 mm² (≈20 AWG) | SP-0V-1
24 | Sensor ground 1 (SG1) |  | W13 |  | 0.5 mm² (≈20 AWG) | SP-0V-1
25 |  |  |  |  | —
26 |  |  |  |  | —
27 |  |  |  |  | —
28 | A/F sensor - (AFS-, wideband Vs) |  | W48 |  | 0.5 mm² (≈20 AWG) | NEXUSS3-C-32 | WBI 1 Nernst
29 | Throttle position sensor (TPS) |  | W50 |  | 0.5 mm² (≈20 AWG) | NEXUSS3-C-11 | AVI 2
30 | Manifold absolute pressure (MAP) |  | W49 |  | 0.5 mm² (≈20 AWG) | NEXUSS3-C-10 | AVI 1
31 | A/F sensor + (AFS+, wideband Ip) |  | W47 |  | 0.5 mm² (≈20 AWG) | NEXUSS3-C-31 | WBI 1 Pump

## OEM-B
Cavity | Function | Signal | Wire | Colour | Gauge | Destination | Dest function | Terminal | Seal | Plug | NC
1 | VTC oil control solenoid (+) |  | W41 |  | 0.5 mm² (≈20 AWG) | NEXUSS3-A-6 | Injector 6
2 | Injector 4 (INJ4) |  | W30 |  | 0.5 mm² (≈20 AWG) | NEXUSS3-A-4 | Injector 4
3 | Injector 3 (INJ3) |  | W29 |  | 0.5 mm² (≈20 AWG) | NEXUSS3-A-3 | Injector 3
4 | Injector 2 (INJ2) |  | W28 |  | 0.5 mm² (≈20 AWG) | NEXUSS3-A-2 | Injector 2
5 | Injector 1 (INJ1) |  | W27 |  | 0.5 mm² (≈20 AWG) | NEXUSS3-A-1 | Injector 1
6 | VTEC solenoid (VTS) |  | W40 |  | 0.5 mm² (≈20 AWG) | NEXUSS3-A-5 | Injector 5
7 |  |  |  |  | —
8 | Coolant temp sensor (ECT) |  | W52 |  | 0.5 mm² (≈20 AWG) | NEXUSS3-C-13 | AVI 4
9 |  |  |  |  | —
10 | Alternator L signal (ALTL) |  | W58 |  | 0.5 mm² (≈20 AWG) | NEXUSS3-C-7 | SPI 3
11 | VTEC oil pressure switch (VTPSW) |  | W59 |  | 0.5 mm² (≈20 AWG) | NEXUSS3-C-8 | SPI 4
12 |  |  |  |  | —
13 | Alternator FR signal (ALTF) |  | W54 |  | 0.5 mm² (≈20 AWG) | NEXUSS3-C-15 | AVI 6
14 |  |  |  |  | —
15 |  |  |  |  | —
16 |  |  |  |  | —
17 | Intake air temp sensor (IAT) |  | W53 |  | 0.5 mm² (≈20 AWG) | NEXUSS3-C-14 | AVI 5
18 | Alternator control (ALTC) |  | W42 |  | 0.5 mm² (≈20 AWG) | NEXUSS3-A-7 | Injector 7
19 |  |  |  |  | —
20 |  |  |  |  | —
21 | Evap canister purge valve (PCS) |  | W43 |  | 0.5 mm² (≈20 AWG) | NEXUSS3-A-8 | Injector 8
22 |  |  |  |  | —
23 |  |  |  |  | —
24 |  |  |  |  | —

## OEM-E
Cavity | Function | Signal | Wire | Colour | Gauge | Destination | Dest function | Terminal | Seal | Plug | NC
1 |  |  |  |  | —
2 |  |  |  |  | —
3 | Reverse lockout solenoid (RVS, Type-S) |  | W45 |  | 0.5 mm² (≈20 AWG) | NEXUSS3-A-20 | HBO 2
4 | Logic ground 3 (LG3) |  | W9 |  | 0.85 mm² (≈18 AWG) | SP-GND-1
5 | Sensor ground 3 (SG3) |  | W14 |  | 0.5 mm² (≈20 AWG) | SP-0V-1
6 | Sensor 5V supply 3 (VCC3) |  |  |  | —
7 |  |  |  |  | —
8 | Main relay control (MRLY) |  | W32 |  | 0.5 mm² (≈20 AWG) | NEXUSS3-A-26 | ECR output
9 | A/F sensor heater relay control (AFSHTCR) |  | W36 |  | 0.5 mm² (≈20 AWG) | NEXUSS3-A-15 | DPO 4
10 | Ignition switch signal (IG1) |  | W31 |  | 0.5 mm² (≈20 AWG) | NEXUSS3-A-13 | Ignition switch input
11 |  |  |  |  | —
12 | Radiator fan control (FANC) |  | W33 |  | 0.5 mm² (≈20 AWG) | NEXUSS3-A-9 | DPO 1
13 | Multiplex communication (SEFMJ) |  |  |  | —
14 | Fuel tank pressure sensor (FTP) |  | W55 |  | 0.5 mm² (≈20 AWG) | NEXUSS3-C-16 | AVI 7
15 | Electrical load detector (ELD) |  | W56 |  | 0.5 mm² (≈20 AWG) | NEXUSS3-C-17 | AVI 8
16 | Power steering pressure switch (PSPSW) |  | W60 |  | 0.5 mm² (≈20 AWG) | NEXUSS3-C-19 | SPI 5
17 | Immobilizer fuel pump relay (IMO FPR) |  | W34 |  | 0.5 mm² (≈20 AWG) | NEXUSS3-A-12 | DPO 2
18 | A/C clutch relay (ACC) |  | W35 |  | 0.5 mm² (≈20 AWG) | NEXUSS3-A-14 | DPO 3
19 | Evap vent shut valve (VSV) |  | W44 |  | 0.5 mm² (≈20 AWG) | NEXUSS3-A-19 | HBO 1
20 | Secondary heated O2 sensor (SHO2S) |  | W51 |  | 0.5 mm² (≈20 AWG) | NEXUSS3-C-12 | AVI 3
21 | Secondary O2 heater control (SO2SHTC) |  | W37 |  | 0.5 mm² (≈20 AWG) | NEXUSS3-C-33 | WBI 1 Heater -
22 | Brake switch (BKSW) |  | W61 |  | 0.5 mm² (≈20 AWG) | NEXUSS3-C-20 | SPI 6
23 | K-line (diagnostic) |  |  |  | —
24 |  |  |  |  | —
25 | Engine speed pulse / tacho (NEP) |  |  |  | —
26 | Vehicle speed output (VSSOUT) |  |  |  | —
27 | Immobilizer code (IMOCD) |  |  |  | —
28 |  |  |  |  | —
29 | Service check signal (SCS) |  |  |  | —
30 | Write enable signal (WEN) |  |  |  | —
31 | Malfunction indicator lamp (MIL) |  | W46 |  | 0.5 mm² (≈20 AWG) | NEXUSS3-A-21 | HBO 3

## SP-0V
Cavity | Function | Signal | Wire | Colour | Gauge | Destination | Dest function | Terminal | Seal | Plug | NC
1 |  |  | W14 |  | 0.5 mm² (≈20 AWG) | OEM-E-5 | Sensor ground 3 (SG3)
1 |  |  | W12 |  | 0.5 mm² (≈20 AWG) | OEM-A-23 | Sensor ground 2 (SG2)
1 |  |  | W13 |  | 0.5 mm² (≈20 AWG) | OEM-A-24 | Sensor ground 1 (SG1)
1 |  |  | W15 |  | 0.5 mm² (≈20 AWG) | NEXUSS3-C-26 | Signal ground
1 |  |  | W18 |  | 0.5 mm² (≈20 AWG) | NEXUSS3-C-2 | Trigger -
1 |  |  | W20 |  | 0.5 mm² (≈20 AWG) | NEXUSS3-C-4 | Home -

## SP-14V
Cavity | Function | Signal | Wire | Colour | Gauge | Destination | Dest function | Terminal | Seal | Plug | NC
1 |  |  | W1 |  | 0.85 mm² (≈18 AWG) | OEM-A-2 | Ignition power 2 (IGP2)
1 |  |  | W2 |  | 0.85 mm² (≈18 AWG) | OEM-A-3 | Ignition power 1 (IGP1)
1 |  |  | W3 |  | 0.85 mm² (≈18 AWG) | NEXUSS3-A-18 | +12V switched input
1 |  |  | W4 |  | 0.85 mm² (≈18 AWG) | NEXUSS3-A-25 | +12V switched input

## SP-GND
Cavity | Function | Signal | Wire | Colour | Gauge | Destination | Dest function | Terminal | Seal | Plug | NC
1 |  |  | W5 |  | 0.85 mm² (≈18 AWG) | OEM-A-4 | Power ground 2 (PG2)
1 |  |  | W6 |  | 0.85 mm² (≈18 AWG) | OEM-A-5 | Power ground 1 (PG1)
1 |  |  | W7 |  | 0.85 mm² (≈18 AWG) | OEM-A-8 | Logic ground 2 (LG2)
1 |  |  | W8 |  | 0.85 mm² (≈18 AWG) | OEM-A-9 | Logic ground 1 (LG1)
1 |  |  | W9 |  | 0.85 mm² (≈18 AWG) | OEM-E-4 | Logic ground 3 (LG3)
1 |  |  | W10 |  | 0.85 mm² (≈18 AWG) | NEXUSS3-A-10 | Battery ground
1 |  |  | W11 |  | 0.85 mm² (≈18 AWG) | NEXUSS3-A-11 | Battery ground

## BOM
Category | Manufacturer | Part number | Description | Qty | Unit | Unit price | Line total
connector | TE | 1318682-6 | K-series ECU harness plug A (040-3 HD plug assy, 31P) | 1 | ea
connector | TE | 353029-1 | K-series ECU harness plug B (040 H/D-3 plug HSG assy, 24P) | 1 | ea
connector | TE | 353826-1 | K-series ECU harness plug E (040 HD 31P plug HSG assy-B, 31P) | 1 | ea

## Pin map
OEM point | OEM function | OEM family | Target point | Target function | Target family | Wire colour | Evidence
OEM-A-1 | Knock sensor (KS) | knock_in | NEXUSS3-C-23 | Knock 1 | knock_in |  | single_source
OEM-A-10 | A/F sensor heater control (AFSHTC) | low_side_out | NEXUSS3-A-16 | DPO 5 | low_side_out |  | single_source
OEM-A-12 | Idle air control valve (IACV) | low_side_out | NEXUSS3-A-17 | DPO 6 | low_side_out |  | single_source
OEM-A-13 | Ignition coil 4 (IGPLS4) | ignition_out | NEXUSS3-A-30 | Ignition 4 | ignition_out |  | single_source
OEM-A-14 | Ignition coil 3 (IGPLS3) | ignition_out | NEXUSS3-A-29 | Ignition 3 | ignition_out |  | single_source
OEM-A-15 | Ignition coil 2 (IGPLS2) | ignition_out | NEXUSS3-A-28 | Ignition 2 | ignition_out |  | single_source
OEM-A-16 | Ignition coil 1 (IGPLS1) | ignition_out | NEXUSS3-A-27 | Ignition 1 | ignition_out |  | single_source
OEM-A-18 | Neutral position switch (NC) | digital_in | NEXUSS3-C-6 | SPI 2 | digital_in |  | single_source
OEM-A-19 | Camshaft position A (CMP A) | trigger_in | NEXUSS3-C-3 | Home + | trigger_in |  | single_source
OEM-A-2 | Ignition power 2 (IGP2) | power_in | NEXUSS3-A-18 + NEXUSS3-A-25 | +12V switched input + +12V switched input | power_in |  | single_source
OEM-A-20 | Sensor 5V supply 2 (VCC2) | vref | NEXUSS3-C-25 | +5V | vref |  | single_source
OEM-A-21 | Sensor 5V supply 1 (VCC1) | vref |  |  |  |  | single_source
OEM-A-23 | Sensor ground 2 (SG2) | sensor_ground | NEXUSS3-C-2 + NEXUSS3-C-26 + NEXUSS3-C-4 | Trigger - + Signal ground + Home - | sensor_ground + trigger_in |  | single_source
OEM-A-24 | Sensor ground 1 (SG1) | sensor_ground | NEXUSS3-C-2 + NEXUSS3-C-26 + NEXUSS3-C-4 | Trigger - + Signal ground + Home - | sensor_ground + trigger_in |  | single_source
OEM-A-28 | A/F sensor - (AFS-, wideband Vs) | wb_vs | NEXUSS3-C-32 | WBI 1 Nernst | wb_vs |  | single_source
OEM-A-29 | Throttle position sensor (TPS) | analog_in | NEXUSS3-C-11 | AVI 2 | analog_in |  | single_source
OEM-A-3 | Ignition power 1 (IGP1) | power_in | NEXUSS3-A-18 + NEXUSS3-A-25 | +12V switched input + +12V switched input | power_in |  | single_source
OEM-A-30 | Manifold absolute pressure (MAP) | analog_in | NEXUSS3-C-10 | AVI 1 | analog_in |  | single_source
OEM-A-31 | A/F sensor + (AFS+, wideband Ip) | wb_ip | NEXUSS3-C-31 | WBI 1 Pump | wb_ip |  | single_source
OEM-A-4 | Power ground 2 (PG2) | ground | NEXUSS3-A-10 + NEXUSS3-A-11 | Battery ground + Battery ground | ground |  | single_source
OEM-A-5 | Power ground 1 (PG1) | ground | NEXUSS3-A-10 + NEXUSS3-A-11 | Battery ground + Battery ground | ground |  | single_source
OEM-A-6 | Camshaft position B (CMP B) | trigger_in | NEXUSS3-C-5 | SPI 1 | digital_in |  | single_source
OEM-A-7 | Crank position sensor (CKP) | trigger_in | NEXUSS3-C-1 | Trigger + | trigger_in |  | single_source
OEM-A-8 | Logic ground 2 (LG2) | ground | NEXUSS3-A-10 + NEXUSS3-A-11 | Battery ground + Battery ground | ground |  | single_source
OEM-A-9 | Logic ground 1 (LG1) | ground | NEXUSS3-A-10 + NEXUSS3-A-11 | Battery ground + Battery ground | ground |  | single_source
OEM-B-1 | VTC oil control solenoid (+) | low_side_out | NEXUSS3-A-6 | Injector 6 | injector_out |  | single_source
OEM-B-10 | Alternator L signal (ALTL) | digital_in | NEXUSS3-C-7 | SPI 3 | digital_in |  | single_source
OEM-B-11 | VTEC oil pressure switch (VTPSW) | digital_in | NEXUSS3-C-8 | SPI 4 | digital_in |  | single_source
OEM-B-13 | Alternator FR signal (ALTF) | analog_in | NEXUSS3-C-15 | AVI 6 | analog_in |  | single_source
OEM-B-17 | Intake air temp sensor (IAT) | temp_in | NEXUSS3-C-14 | AVI 5 | analog_in |  | single_source
OEM-B-18 | Alternator control (ALTC) | low_side_out | NEXUSS3-A-7 | Injector 7 | injector_out |  | single_source
OEM-B-2 | Injector 4 (INJ4) | injector_out | NEXUSS3-A-4 | Injector 4 | injector_out |  | single_source
OEM-B-21 | Evap canister purge valve (PCS) | low_side_out | NEXUSS3-A-8 | Injector 8 | injector_out |  | single_source
OEM-B-3 | Injector 3 (INJ3) | injector_out | NEXUSS3-A-3 | Injector 3 | injector_out |  | single_source
OEM-B-4 | Injector 2 (INJ2) | injector_out | NEXUSS3-A-2 | Injector 2 | injector_out |  | single_source
OEM-B-5 | Injector 1 (INJ1) | injector_out | NEXUSS3-A-1 | Injector 1 | injector_out |  | single_source
OEM-B-6 | VTEC solenoid (VTS) | low_side_out | NEXUSS3-A-5 | Injector 5 | injector_out |  | single_source
OEM-B-8 | Coolant temp sensor (ECT) | temp_in | NEXUSS3-C-13 | AVI 4 | analog_in |  | single_source
OEM-E-10 | Ignition switch signal (IG1) | digital_in | NEXUSS3-A-13 | Ignition switch input | digital_in |  | single_source
OEM-E-12 | Radiator fan control (FANC) | low_side_out | NEXUSS3-A-9 | DPO 1 | low_side_out |  | single_source
OEM-E-13 | Multiplex communication (SEFMJ) | serial |  |  |  |  | single_source
OEM-E-14 | Fuel tank pressure sensor (FTP) | analog_in | NEXUSS3-C-16 | AVI 7 | analog_in |  | single_source
OEM-E-15 | Electrical load detector (ELD) | analog_in | NEXUSS3-C-17 | AVI 8 | analog_in |  | single_source
OEM-E-16 | Power steering pressure switch (PSPSW) | digital_in | NEXUSS3-C-19 | SPI 5 | digital_in |  | single_source
OEM-E-17 | Immobilizer fuel pump relay (IMO FPR) | low_side_out | NEXUSS3-A-12 | DPO 2 | low_side_out |  | single_source
OEM-E-18 | A/C clutch relay (ACC) | low_side_out | NEXUSS3-A-14 | DPO 3 | low_side_out |  | single_source
OEM-E-19 | Evap vent shut valve (VSV) | low_side_out | NEXUSS3-A-19 | HBO 1 | hbridge_out |  | single_source
OEM-E-20 | Secondary heated O2 sensor (SHO2S) | lambda_nb_in | NEXUSS3-C-12 | AVI 3 | analog_in |  | single_source
OEM-E-21 | Secondary O2 heater control (SO2SHTC) | low_side_out | NEXUSS3-C-33 | WBI 1 Heater - | low_side_out |  | single_source
OEM-E-22 | Brake switch (BKSW) | digital_in | NEXUSS3-C-20 | SPI 6 | digital_in |  | single_source
OEM-E-23 | K-line (diagnostic) | serial |  |  |  |  | single_source
OEM-E-25 | Engine speed pulse / tacho (NEP) | tacho_out |  |  |  |  | single_source
OEM-E-26 | Vehicle speed output (VSSOUT) | tacho_out |  |  |  |  | single_source
OEM-E-27 | Immobilizer code (IMOCD) | [5 empty] | single_source
OEM-E-29 | Service check signal (SCS) | [5 empty] | single_source
OEM-E-3 | Reverse lockout solenoid (RVS, Type-S) | low_side_out | NEXUSS3-A-20 | HBO 2 | hbridge_out |  | single_source
OEM-E-30 | Write enable signal (WEN) | [5 empty] | single_source
OEM-E-31 | Malfunction indicator lamp (MIL) | low_side_out | NEXUSS3-A-21 | HBO 3 | hbridge_out |  | single_source
OEM-E-4 | Logic ground 3 (LG3) | ground | NEXUSS3-A-10 + NEXUSS3-A-11 | Battery ground + Battery ground | ground |  | single_source
OEM-E-5 | Sensor ground 3 (SG3) | sensor_ground | NEXUSS3-C-2 + NEXUSS3-C-26 + NEXUSS3-C-4 | Trigger - + Signal ground + Home - | sensor_ground + trigger_in |  | single_source
OEM-E-6 | Sensor 5V supply 3 (VCC3) | vref |  |  |  |  | single_source
OEM-E-8 | Main relay control (MRLY) | low_side_out | NEXUSS3-A-26 | ECR output | low_side_out |  | single_source
OEM-E-9 | A/F sensor heater relay control (AFSHTCR) | low_side_out | NEXUSS3-A-15 | DPO 4 | low_side_out |  | single_source

## Findings
Severity | Code | Subject | Message | Points | Wires | Accepted | Reason
error | REQUIRED_UNMAPPED | OEM-A-21 | Required OEM function "Sensor 5V supply 1 (VCC1)" (vref) is not connected to the new ECU. | OEM-A-21
warn | DATASET_GAP | RSX ECU A | 6 of 31 cavities on RSX ECU A have no pin data (11,17,22,25,26,27). Anything there is invisible to these checks.
warn | DATASET_GAP | RSX ECU B | 11 of 24 cavities on RSX ECU B have no pin data (7,9,12,14,15,16,19,20,22,23,24). Anything there is invisible to these checks.
warn | DATASET_GAP | RSX ECU E | 6 of 31 cavities on RSX ECU E have no pin data (1,2,7,11,24,28). Anything there is invisible to these checks.
warn | LOAD_UNKNOWN | NEXUSS3-A-26 | NEXUSS3-A-26 "ECR output" drives OEM-E-8 Main relay control (MRLY) (load 0.2 A) but its current rating is unknown. Check the ECU manual. | NEXUSS3-A-26 OEM-E-8
warn | NET_FAMILY | OEM-A-6 ↔ NEXUSS3-C-5 | OEM-A-6 "Camshaft position B (CMP B)" [trigger_in] is wired to NEXUSS3-C-5 "SPI 1" [digital_in]. Hall-type cam/speed signals can use a digital input if it handles the frequency; VR signals cannot. | OEM-A-6 NEXUSS3-C-5
warn | NET_FAMILY | OEM-E-19 ↔ NEXUSS3-A-19 | OEM-E-19 "Evap vent shut valve (VSV)" [low_side_out] is wired to NEXUSS3-A-19 "HBO 1" [hbridge_out]. A half-bridge can act as a low-side switch only if configured that way. | OEM-E-19 NEXUSS3-A-19
warn | NET_FAMILY | OEM-E-31 ↔ NEXUSS3-A-21 | OEM-E-31 "Malfunction indicator lamp (MIL)" [low_side_out] is wired to NEXUSS3-A-21 "HBO 3" [hbridge_out]. A half-bridge can act as a low-side switch only if configured that way. | OEM-E-31 NEXUSS3-A-21
warn | NET_FAMILY | OEM-E-3 ↔ NEXUSS3-A-20 | OEM-E-3 "Reverse lockout solenoid (RVS, Type-S)" [low_side_out] is wired to NEXUSS3-A-20 "HBO 2" [hbridge_out]. A half-bridge can act as a low-side switch only if configured that way. | OEM-E-3 NEXUSS3-A-20
info | NET_FAMILY | OEM-A-23 ↔ NEXUSS3-C-4 | OEM-A-23 "Sensor ground 2 (SG2)" [sensor_ground] is wired to NEXUSS3-C-4 "Home -" [trigger_in]. Trigger return tied to sensor/trigger ground: correct for single-ended trigger inputs. | OEM-A-23 NEXUSS3-C-4
info | NET_FAMILY | OEM-B-17 ↔ NEXUSS3-C-14 | OEM-B-17 "Intake air temp sensor (IAT)" [temp_in] is wired to NEXUSS3-C-14 "AVI 5" [analog_in]. Thermistor on a plain analog input needs a pull-up; check the channel can enable one. | OEM-B-17 NEXUSS3-C-14
info | NET_FAMILY | OEM-B-18 ↔ NEXUSS3-A-7 | OEM-B-18 "Alternator control (ALTC)" [low_side_out] is wired to NEXUSS3-A-7 "Injector 7" [injector_out]. Injector drivers can usually run general low-side loads; check current and PWM frequency. | OEM-B-18 NEXUSS3-A-7
info | NET_FAMILY | OEM-B-1 ↔ NEXUSS3-A-6 | OEM-B-1 "VTC oil control solenoid (+)" [low_side_out] is wired to NEXUSS3-A-6 "Injector 6" [injector_out]. Injector drivers can usually run general low-side loads; check current and PWM frequency. | OEM-B-1 NEXUSS3-A-6
info | NET_FAMILY | OEM-B-21 ↔ NEXUSS3-A-8 | OEM-B-21 "Evap canister purge valve (PCS)" [low_side_out] is wired to NEXUSS3-A-8 "Injector 8" [injector_out]. Injector drivers can usually run general low-side loads; check current and PWM frequency. | OEM-B-21 NEXUSS3-A-8
info | NET_FAMILY | OEM-B-6 ↔ NEXUSS3-A-5 | OEM-B-6 "VTEC solenoid (VTS)" [low_side_out] is wired to NEXUSS3-A-5 "Injector 5" [injector_out]. Injector drivers can usually run general low-side loads; check current and PWM frequency. | OEM-B-6 NEXUSS3-A-5
info | NET_FAMILY | OEM-B-8 ↔ NEXUSS3-C-13 | OEM-B-8 "Coolant temp sensor (ECT)" [temp_in] is wired to NEXUSS3-C-13 "AVI 4" [analog_in]. Thermistor on a plain analog input needs a pull-up; check the channel can enable one. | OEM-B-8 NEXUSS3-C-13
info | UNMAPPED | OEM | 8 optional OEM pins are not mapped: OEM-E-13 Multiplex communication (SEFMJ); OEM-E-23 K-line (diagnostic); OEM-E-25 Engine speed pulse / tacho (NEP); OEM-E-26 Vehicle speed output (VSSOUT); OEM-E-27 Immobilizer code (IMOCD); OEM-E-29 Service check signal (SCS); OEM-E-30 Write enable signal (WEN); OEM-E-6 Sensor 5V supply 3 (VCC3) | OEM-E-13 OEM-E-23 OEM-E-25 OEM-E-26 OEM-E-27 OEM-E-29 OEM-E-30 OEM-E-6

## Open items
Title | Detail | Severity | Status

## Info
Field | Value
Project | RSX Type-S 2005-06 (K20Z1) → Haltech Nexus S3 HT-213000 (auto)
Harness | ECU adapter
Status | draft
Revision | 0
Exported at | 2026-10-04T21:11:38.870Z
Drawn by | Michael Gnankou
Drawing no
Company
Gauge unit | mm2
WARNING | NOT CHECKED. Don't build from this.
Disclaimer | Generated by Pinswap. FOR OFF-ROAD / COMPETITION USE ONLY. For planning only. Verify every connection against the factory service manual and the vehicle before wiring. No warranty.
Sources
[4] vendor_doc — Haltech: Nexus S3 Plug 'n' Play adapter QSG (Subaru WRX/STI ADM, HT-186300) — ECU Connector A & C pinout · https://www.haltech.com/product/ht-186300-nexus-s3-plug-n-play-adapter-harness/
[4] vendor_doc — Haltech: Nexus S3/S2 ECU Overview (QSG) — specifications · https://store.haltech.com/product/ht-213000-nexus-s3-ecu-only/
[3] forum — FFS TechNet: K-series 02-06 RSX ECU pin diagram (Helm) · https://ff-squad.com/technet2/k-series-02-06-rsx-ecu-pin-diagram/