## Connections
Wire | From point | From function | To point | To function | Signal | Gauge | Colour | Stripe | Ident | Length | Flags
W1 | OEM-A-2 | Ignition power 2 (IGP2) | SP-14V-1 |  | Ignition power 2 (IGP2) | 0.85 mm² (≈18 AWG) |  |  |  | — (no route) | NO ROUTE
W2 | OEM-A-3 | Ignition power 1 (IGP1) | SP-14V-1 |  | Ignition power 1 (IGP1) | 0.85 mm² (≈18 AWG) |  |  |  | — (no route) | NO ROUTE
W3 | SP-14V-1 |  | MAXXECUGEN2T-MX1-25 | 12V supply 1 | 12V supply 1 | 0.85 mm² (≈18 AWG) |  |  |  | — (no route) | NO ROUTE
W4 | SP-14V-1 |  | MAXXECUGEN2T-MX2-25 | 12V supply 2 | 12V supply 2 | 0.85 mm² (≈18 AWG) |  |  |  | — (no route) | NO ROUTE
W5 | OEM-A-4 | Power ground 2 (PG2) | SP-GND-1 |  | Power ground 2 (PG2) | 0.85 mm² (≈18 AWG) |  |  |  | — (no route) | NO ROUTE
W6 | OEM-A-5 | Power ground 1 (PG1) | SP-GND-1 |  | Power ground 1 (PG1) | 0.85 mm² (≈18 AWG) |  |  |  | — (no route) | NO ROUTE
W7 | OEM-A-8 | Logic ground 2 (LG2) | SP-GND-1 |  | Logic ground 2 (LG2) | 0.85 mm² (≈18 AWG) |  |  |  | — (no route) | NO ROUTE
W8 | OEM-A-9 | Logic ground 1 (LG1) | SP-GND-1 |  | Logic ground 1 (LG1) | 0.85 mm² (≈18 AWG) |  |  |  | — (no route) | NO ROUTE
W9 | OEM-E-4 | Logic ground 3 (LG3) | SP-GND-1 |  | Logic ground 3 (LG3) | 0.85 mm² (≈18 AWG) |  |  |  | — (no route) | NO ROUTE
W10 | SP-GND-1 |  | MAXXECUGEN2T-MX1-9 | Engine gnd | Engine gnd | 0.85 mm² (≈18 AWG) |  |  |  | — (no route) | NO ROUTE
W11 | SP-GND-1 |  | MAXXECUGEN2T-MX2-9 | Engine gnd | Engine gnd | 0.85 mm² (≈18 AWG) |  |  |  | — (no route) | NO ROUTE
W12 | SP-GND-1 |  | MAXXECUGEN2T-MX3-9 | Engine gnd | Engine gnd | 0.85 mm² (≈18 AWG) |  |  |  | — (no route) | NO ROUTE
W13 | OEM-A-23 | Sensor ground 2 (SG2) | SP-0V-1 |  | Sensor ground 2 (SG2) | 0.5 mm² (≈20 AWG) |  |  |  | — (no route) | NO ROUTE
W14 | OEM-A-24 | Sensor ground 1 (SG1) | SP-0V-1 |  | Sensor ground 1 (SG1) | 0.5 mm² (≈20 AWG) |  |  |  | — (no route) | NO ROUTE
W15 | OEM-E-5 | Sensor ground 3 (SG3) | SP-0V-1 |  | Sensor ground 3 (SG3) | 0.5 mm² (≈20 AWG) |  |  |  | — (no route) | NO ROUTE
W16 | SP-0V-1 |  | MAXXECUGEN2T-MX1-14 | SENSOR GND | SENSOR GND | 0.5 mm² (≈20 AWG) |  |  |  | — (no route) | NO ROUTE
W17 | OEM-A-20 | Sensor 5V supply 2 (VCC2) | MAXXECUGEN2T-MX1-12 | Digital/VR 1 POWER SUPPLY | Sensor 5V supply 2 (VCC2) | 0.5 mm² (≈20 AWG) |  |  |  | — (no route) | NO ROUTE
W18 | OEM-A-21 | Sensor 5V supply 1 (VCC1) | MAXXECUGEN2T-MX1-20 | Digital/VR 2 POWER SUPPLY | Sensor 5V supply 1 (VCC1) | 0.5 mm² (≈20 AWG) |  |  |  | — (no route) | NO ROUTE
W19 | OEM-E-6 | Sensor 5V supply 3 (VCC3) | MAXXECUGEN2T-MX1-22 | 5V power supply | Sensor 5V supply 3 (VCC3) | 0.5 mm² (≈20 AWG) |  |  |  | — (no route) | NO ROUTE
W20 | OEM-A-7 | Crank position sensor (CKP) | MAXXECUGEN2T-MX1-10 | Digital/VR 1 SIGNAL + | Crank position sensor (CKP) | 0.5 mm² (≈20 AWG) |  |  |  | — (no route) | NO ROUTE
W21 | OEM-A-19 | Camshaft position A (CMP A) | MAXXECUGEN2T-MX1-18 | Digital/VR 2 SIGNAL + | Camshaft position A (CMP A) | 0.5 mm² (≈20 AWG) |  |  |  | — (no route) | NO ROUTE
W22 | OEM-A-1 | Knock sensor (KS) | MAXXECUGEN2T-MX2-28 | KNOCK 1+ | Knock sensor (KS) | 0.5 mm² (≈20 AWG) |  |  |  | — (no route) | NO ROUTE
W23 | OEM-A-16 | Ignition coil 1 (IGPLS1) | MAXXECUGEN2T-MX1-1 | Ignition 1 | Ignition coil 1 (IGPLS1) | 0.5 mm² (≈20 AWG) |  |  |  | — (no route) | NO ROUTE
W24 | OEM-A-15 | Ignition coil 2 (IGPLS2) | MAXXECUGEN2T-MX1-2 | Ignition 2 | Ignition coil 2 (IGPLS2) | 0.5 mm² (≈20 AWG) |  |  |  | — (no route) | NO ROUTE
W25 | OEM-A-14 | Ignition coil 3 (IGPLS3) | MAXXECUGEN2T-MX1-3 | Ignition 3 | Ignition coil 3 (IGPLS3) | 0.5 mm² (≈20 AWG) |  |  |  | — (no route) | NO ROUTE
W26 | OEM-A-13 | Ignition coil 4 (IGPLS4) | MAXXECUGEN2T-MX1-4 | Ignition 4 | Ignition coil 4 (IGPLS4) | 0.5 mm² (≈20 AWG) |  |  |  | — (no route) | NO ROUTE
W27 | OEM-B-5 | Injector 1 (INJ1) | MAXXECUGEN2T-MX1-31 | INJECTOR 1 | Injector 1 (INJ1) | 0.5 mm² (≈20 AWG) |  |  |  | — (no route) | NO ROUTE
W28 | OEM-B-4 | Injector 2 (INJ2) | MAXXECUGEN2T-MX1-32 | INJECTOR 2 | Injector 2 (INJ2) | 0.5 mm² (≈20 AWG) |  |  |  | — (no route) | NO ROUTE
W29 | OEM-B-3 | Injector 3 (INJ3) | MAXXECUGEN2T-MX1-33 | INJECTOR 3 | Injector 3 (INJ3) | 0.5 mm² (≈20 AWG) |  |  |  | — (no route) | NO ROUTE
W30 | OEM-B-2 | Injector 4 (INJ4) | MAXXECUGEN2T-MX1-34 | INJECTOR 4 | Injector 4 (INJ4) | 0.5 mm² (≈20 AWG) |  |  |  | — (no route) | NO ROUTE
W31 | OEM-E-10 | Ignition switch signal (IG1) | MAXXECUGEN2T-MX2-24 | 12V supply 3 | Ignition switch signal (IG1) | 0.5 mm² (≈20 AWG) |  |  |  | — (no route) | NO ROUTE
W32 | OEM-E-8 | Main relay control (MRLY) | MAXXECUGEN2T-MX1-5 | GP out 1 (GND) | Main relay control (MRLY) | 0.5 mm² (≈20 AWG) |  |  |  | — (no route) | NO ROUTE
W33 | OEM-E-12 | Radiator fan control (FANC) | MAXXECUGEN2T-MX1-6 | GP out 2 (GND) | Radiator fan control (FANC) | 0.5 mm² (≈20 AWG) |  |  |  | — (no route) | NO ROUTE
W34 | OEM-E-17 | Immobilizer fuel pump relay (IMO FPR) | MAXXECUGEN2T-MX1-7 | GP out 3 (GND) | Immobilizer fuel pump relay (IMO FPR) | 0.5 mm² (≈20 AWG) |  |  |  | — (no route) | NO ROUTE
W35 | OEM-E-18 | A/C clutch relay (ACC) | MAXXECUGEN2T-MX1-8 | GP out 4 (GND) | A/C clutch relay (ACC) | 0.5 mm² (≈20 AWG) |  |  |  | — (no route) | NO ROUTE
W36 | OEM-E-9 | A/F sensor heater relay control (AFSHTCR) | MAXXECUGEN2T-MX1-17 | GP out 5 (GND) | A/F sensor heater relay control (AFSHTCR) | 0.5 mm² (≈20 AWG) |  |  |  | — (no route) | NO ROUTE
W37 | OEM-E-21 | Secondary O2 heater control (SO2SHTC) | MAXXECUGEN2T-MX2-12 | GP OUT 7 / WBO2 Sensor 1 H- | Secondary O2 heater control (SO2SHTC) | 0.5 mm² (≈20 AWG) |  |  |  | — (no route) | NO ROUTE
W38 | OEM-A-10 | A/F sensor heater control (AFSHTC) | MAXXECUGEN2T-MX3-12 | GP Out 8 (GND) / WBO2 Sensor 2 H- | A/F sensor heater control (AFSHTC) | 0.5 mm² (≈20 AWG) |  |  |  | — (no route) | NO ROUTE
W39 | OEM-A-12 | Idle air control valve (IACV) | MAXXECUGEN2T-MX2-3 | GP out 6 (GND) | Idle air control valve (IACV) | 0.5 mm² (≈20 AWG) |  |  |  | — (no route) | NO ROUTE
W40 | OEM-B-6 | VTEC solenoid (VTS) | MAXXECUGEN2T-MX2-33 | INJECTOR 5 | VTEC solenoid (VTS) | 0.5 mm² (≈20 AWG) |  |  |  | — (no route) | NO ROUTE
W41 | OEM-B-1 | VTC oil control solenoid (+) | MAXXECUGEN2T-MX2-34 | INJECTOR 6 | VTC oil control solenoid (+) | 0.5 mm² (≈20 AWG) |  |  |  | — (no route) | NO ROUTE
W42 | OEM-B-18 | Alternator control (ALTC) | MAXXECUGEN2T-MX3-29 | INJECTOR 7 | Alternator control (ALTC) | 0.5 mm² (≈20 AWG) |  |  |  | — (no route) | NO ROUTE
W43 | OEM-B-21 | Evap canister purge valve (PCS) | MAXXECUGEN2T-MX3-30 | INJECTOR 8 | Evap canister purge valve (PCS) | 0.5 mm² (≈20 AWG) |  |  |  | — (no route) | NO ROUTE
W44 | OEM-E-19 | Evap vent shut valve (VSV) | MAXXECUGEN2T-MX2-7 | GP out 13 (H-BRIDGE 1) | Evap vent shut valve (VSV) | 0.5 mm² (≈20 AWG) |  |  |  | — (no route) | NO ROUTE
W45 | OEM-E-3 | Reverse lockout solenoid (RVS, Type-S) | MAXXECUGEN2T-MX2-8 | GP out 14 (H-BRIDGE 1) | Reverse lockout solenoid (RVS, Type-S) | 0.5 mm² (≈20 AWG) |  |  |  | — (no route) | NO ROUTE
W46 | OEM-E-31 | Malfunction indicator lamp (MIL) | MAXXECUGEN2T-MX3-1 | GP out 15 (H-BRIDGE 2) | Malfunction indicator lamp (MIL) | 0.5 mm² (≈20 AWG) |  |  |  | — (no route) | NO ROUTE
W47 | OEM-A-31 | A/F sensor + (AFS+, wideband Ip) | MAXXECUGEN2T-MX2-19 | WBO2 sensor 1 IP | A/F sensor + (AFS+, wideband Ip) | 0.5 mm² (≈20 AWG) |  |  |  | — (no route) | NO ROUTE
W48 | OEM-A-28 | A/F sensor - (AFS-, wideband Vs) | MAXXECUGEN2T-MX2-10 | WBO2 Sensor 1 VS | A/F sensor - (AFS-, wideband Vs) | 0.5 mm² (≈20 AWG) |  |  |  | — (no route) | NO ROUTE
W49 | OEM-A-30 | Manifold absolute pressure (MAP) | MAXXECUGEN2T-MX1-26 | AIN 1 | Manifold absolute pressure (MAP) | 0.5 mm² (≈20 AWG) |  |  |  | — (no route) | NO ROUTE
W50 | OEM-A-29 | Throttle position sensor (TPS) | MAXXECUGEN2T-MX1-27 | AIN 2 | Throttle position sensor (TPS) | 0.5 mm² (≈20 AWG) |  |  |  | — (no route) | NO ROUTE
W51 | OEM-E-20 | Secondary heated O2 sensor (SHO2S) | MAXXECUGEN2T-MX1-28 | AIN 3 | Secondary heated O2 sensor (SHO2S) | 0.5 mm² (≈20 AWG) |  |  |  | — (no route) | NO ROUTE
W52 | OEM-B-8 | Coolant temp sensor (ECT) | MAXXECUGEN2T-MX1-29 | AIN 4 | Coolant temp sensor (ECT) | 0.5 mm² (≈20 AWG) |  |  |  | — (no route) | NO ROUTE
W53 | OEM-B-17 | Intake air temp sensor (IAT) | MAXXECUGEN2T-MX1-30 | AIN 5 | Intake air temp sensor (IAT) | 0.5 mm² (≈20 AWG) |  |  |  | — (no route) | NO ROUTE
W54 | OEM-B-13 | Alternator FR signal (ALTF) | MAXXECUGEN2T-MX2-4 | AIN 6 | Alternator FR signal (ALTF) | 0.5 mm² (≈20 AWG) |  |  |  | — (no route) | NO ROUTE
W55 | OEM-E-14 | Fuel tank pressure sensor (FTP) | MAXXECUGEN2T-MX2-5 | AIN 7 | Fuel tank pressure sensor (FTP) | 0.5 mm² (≈20 AWG) |  |  |  | — (no route) | NO ROUTE
W56 | OEM-E-15 | Electrical load detector (ELD) | MAXXECUGEN2T-MX2-6 | AIN 8 | Electrical load detector (ELD) | 0.5 mm² (≈20 AWG) |  |  |  | — (no route) | NO ROUTE
W57 | OEM-A-18 | Neutral position switch (NC) | MAXXECUGEN2T-MX1-23 | Digital/VR 3 SIGNAL + | Neutral position switch (NC) | 0.5 mm² (≈20 AWG) |  |  |  | — (no route) | NO ROUTE
W58 | OEM-B-10 | Alternator L signal (ALTL) | MAXXECUGEN2T-MX1-24 | Digital/VR 4 SIGNAL + | Alternator L signal (ALTL) | 0.5 mm² (≈20 AWG) |  |  |  | — (no route) | NO ROUTE
W59 | OEM-B-11 | VTEC oil pressure switch (VTPSW) | MAXXECUGEN2T-MX3-21 | Digital/VR 5 SIGNAL + | VTEC oil pressure switch (VTPSW) | 0.5 mm² (≈20 AWG) |  |  |  | — (no route) | NO ROUTE
W60 | OEM-E-16 | Power steering pressure switch (PSPSW) | MAXXECUGEN2T-MX3-26 | Digital/VR 6 SIGNAL + | Power steering pressure switch (PSPSW) | 0.5 mm² (≈20 AWG) |  |  |  | — (no route) | NO ROUTE
W61 | OEM-E-22 | Brake switch (BKSW) | MAXXECUGEN2T-MX2-13 | AIN 9 | Brake switch (BKSW) | 0.5 mm² (≈20 AWG) |  |  |  | — (no route) | NO ROUTE

## MAXXECUGEN2T-MX1
Cavity | Function | Signal | Wire | Colour | Gauge | Destination | Dest function | Terminal | Seal | Plug | NC
1 | Ignition 1 |  | W23 |  | 0.5 mm² (≈20 AWG) | OEM-A-16 | Ignition coil 1 (IGPLS1)
10 | Digital/VR 1 SIGNAL + |  | W20 |  | 0.5 mm² (≈20 AWG) | OEM-A-7 | Crank position sensor (CKP)
11 | Digital/VR 1 SIGNAL - |  |  |  | —
12 | Digital/VR 1 POWER SUPPLY |  | W17 |  | 0.5 mm² (≈20 AWG) | OEM-A-20 | Sensor 5V supply 2 (VCC2)
13 | Digital/VR 1 SHIELD |  |  |  | —
14 | SENSOR GND |  | W16 |  | 0.5 mm² (≈20 AWG) | SP-0V-1
15 | CAN L |  |  |  | —
16 | CAN H |  |  |  | —
17 | GP out 5 (GND) |  | W36 |  | 0.5 mm² (≈20 AWG) | OEM-E-9 | A/F sensor heater relay control (AFSHTCR)
18 | Digital/VR 2 SIGNAL + |  | W21 |  | 0.5 mm² (≈20 AWG) | OEM-A-19 | Camshaft position A (CMP A)
19 | Digital/VR 2 SIGNAL - |  |  |  | —
2 | Ignition 2 |  | W24 |  | 0.5 mm² (≈20 AWG) | OEM-A-15 | Ignition coil 2 (IGPLS2)
20 | Digital/VR 2 POWER SUPPLY |  | W18 |  | 0.5 mm² (≈20 AWG) | OEM-A-21 | Sensor 5V supply 1 (VCC1)
21 | Digital/VR 2 SHIELD |  |  |  | —
22 | 5V power supply |  | W19 |  | 0.5 mm² (≈20 AWG) | OEM-E-6 | Sensor 5V supply 3 (VCC3)
23 | Digital/VR 3 SIGNAL + |  | W57 |  | 0.5 mm² (≈20 AWG) | OEM-A-18 | Neutral position switch (NC)
24 | Digital/VR 4 SIGNAL + |  | W58 |  | 0.5 mm² (≈20 AWG) | OEM-B-10 | Alternator L signal (ALTL)
25 | 12V supply 1 |  | W3 |  | 0.85 mm² (≈18 AWG) | SP-14V-1
26 | AIN 1 |  | W49 |  | 0.5 mm² (≈20 AWG) | OEM-A-30 | Manifold absolute pressure (MAP)
27 | AIN 2 |  | W50 |  | 0.5 mm² (≈20 AWG) | OEM-A-29 | Throttle position sensor (TPS)
28 | AIN 3 |  | W51 |  | 0.5 mm² (≈20 AWG) | OEM-E-20 | Secondary heated O2 sensor (SHO2S)
29 | AIN 4 |  | W52 |  | 0.5 mm² (≈20 AWG) | OEM-B-8 | Coolant temp sensor (ECT)
3 | Ignition 3 |  | W25 |  | 0.5 mm² (≈20 AWG) | OEM-A-14 | Ignition coil 3 (IGPLS3)
30 | AIN 5 |  | W53 |  | 0.5 mm² (≈20 AWG) | OEM-B-17 | Intake air temp sensor (IAT)
31 | INJECTOR 1 |  | W27 |  | 0.5 mm² (≈20 AWG) | OEM-B-5 | Injector 1 (INJ1)
32 | INJECTOR 2 |  | W28 |  | 0.5 mm² (≈20 AWG) | OEM-B-4 | Injector 2 (INJ2)
33 | INJECTOR 3 |  | W29 |  | 0.5 mm² (≈20 AWG) | OEM-B-3 | Injector 3 (INJ3)
34 | INJECTOR 4 |  | W30 |  | 0.5 mm² (≈20 AWG) | OEM-B-2 | Injector 4 (INJ4)
4 | Ignition 4 |  | W26 |  | 0.5 mm² (≈20 AWG) | OEM-A-13 | Ignition coil 4 (IGPLS4)
5 | GP out 1 (GND) |  | W32 |  | 0.5 mm² (≈20 AWG) | OEM-E-8 | Main relay control (MRLY)
6 | GP out 2 (GND) |  | W33 |  | 0.5 mm² (≈20 AWG) | OEM-E-12 | Radiator fan control (FANC)
7 | GP out 3 (GND) |  | W34 |  | 0.5 mm² (≈20 AWG) | OEM-E-17 | Immobilizer fuel pump relay (IMO FPR)
8 | GP out 4 (GND) |  | W35 |  | 0.5 mm² (≈20 AWG) | OEM-E-18 | A/C clutch relay (ACC)
9 | Engine gnd |  | W10 |  | 0.85 mm² (≈18 AWG) | SP-GND-1

## MAXXECUGEN2T-MX2
Cavity | Function | Signal | Wire | Colour | Gauge | Destination | Dest function | Terminal | Seal | Plug | NC
1 | Ignition 5 |  |  |  | —
10 | WBO2 Sensor 1 VS |  | W48 |  | 0.5 mm² (≈20 AWG) | OEM-A-28 | A/F sensor - (AFS-, wideband Vs)
11 | WBO2 Sensor 1 COM/VREF |  |  |  | —
12 | GP OUT 7 / WBO2 Sensor 1 H- |  | W37 |  | 0.5 mm² (≈20 AWG) | OEM-E-21 | Secondary O2 heater control (SO2SHTC)
13 | AIN 9 |  | W61 |  | 0.5 mm² (≈20 AWG) | OEM-E-22 | Brake switch (BKSW)
14 | AIN 10 |  |  |  | —
15 | AIN 11 |  |  |  | —
16 | AIN 12 |  |  |  | —
17 | AIN 13 |  |  |  | —
18 | WBO2 sensor 1 RCAL |  |  |  | —
19 | WBO2 sensor 1 IP |  | W47 |  | 0.5 mm² (≈20 AWG) | OEM-A-31 | A/F sensor + (AFS+, wideband Ip)
2 | Ignition 6 |  |  |  | —
20 | 12V WBO2 sensor 1 H+ |  |  |  | —
21 | WBO2 sensor 1 SHIELD |  |  |  | —
22 | AIN 14 |  |  |  | —
23 | AIN 15 |  |  |  | —
24 | 12V supply 3 |  | W31 |  | 0.5 mm² (≈20 AWG) | OEM-E-10 | Ignition switch signal (IG1)
25 | 12V supply 2 |  | W4 |  | 0.85 mm² (≈18 AWG) | SP-14V-1
26 | KNOCK1 SHIELD |  |  |  | —
27 | KNOCK 1- |  |  |  | —
28 | KNOCK 1+ |  | W22 |  | 0.5 mm² (≈20 AWG) | OEM-A-1 | Knock sensor (KS)
29 | KNOCK 2 SHIELD |  |  |  | —
3 | GP out 6 (GND) |  | W39 |  | 0.5 mm² (≈20 AWG) | OEM-A-12 | Idle air control valve (IACV)
30 | KNOCK 2- |  |  |  | —
31 | KNOCK 2+ |  |  |  | —
32 | AIN 16 |  |  |  | —
33 | INJECTOR 5 |  | W40 |  | 0.5 mm² (≈20 AWG) | OEM-B-6 | VTEC solenoid (VTS)
34 | INJECTOR 6 |  | W41 |  | 0.5 mm² (≈20 AWG) | OEM-B-1 | VTC oil control solenoid (+)
4 | AIN 6 |  | W54 |  | 0.5 mm² (≈20 AWG) | OEM-B-13 | Alternator FR signal (ALTF)
5 | AIN 7 |  | W55 |  | 0.5 mm² (≈20 AWG) | OEM-E-14 | Fuel tank pressure sensor (FTP)
6 | AIN 8 |  | W56 |  | 0.5 mm² (≈20 AWG) | OEM-E-15 | Electrical load detector (ELD)
7 | GP out 13 (H-BRIDGE 1) |  | W44 |  | 0.5 mm² (≈20 AWG) | OEM-E-19 | Evap vent shut valve (VSV)
8 | GP out 14 (H-BRIDGE 1) |  | W45 |  | 0.5 mm² (≈20 AWG) | OEM-E-3 | Reverse lockout solenoid (RVS, Type-S)
9 | Engine gnd |  | W11 |  | 0.85 mm² (≈18 AWG) | SP-GND-1

## MAXXECUGEN2T-MX3
Cavity | Function | Signal | Wire | Colour | Gauge | Destination | Dest function | Terminal | Seal | Plug | NC
1 | GP out 15 (H-BRIDGE 2) |  | W46 |  | 0.5 mm² (≈20 AWG) | OEM-E-31 | Malfunction indicator lamp (MIL)
10 | WBO2 sensor 2 VS |  |  |  | —
11 | WBO2 sensor 2 COM/VREF |  |  |  | —
12 | GP Out 8 (GND) / WBO2 Sensor 2 H- |  | W38 |  | 0.5 mm² (≈20 AWG) | OEM-A-10 | A/F sensor heater control (AFSHTC)
14 | GP OUT 9 (12V) |  |  |  | —
15 | GP OUT 10 (12V) |  |  |  | —
16 | GP OUT 11 (12V) |  |  |  | —
17 | GP OUT 12 (12V) |  |  |  | —
18 | WBO2 sensor 2 RCAL |  |  |  | —
19 | WBO2 sensor 2 IP |  |  |  | —
2 | GP out 16 (H-BRIDGE 2) |  |  |  | —
20 | 12V WBO2 sensor 2 (H+) |  |  |  | —
21 | Digital/VR 5 SIGNAL + |  | W59 |  | 0.5 mm² (≈20 AWG) | OEM-B-11 | VTEC oil pressure switch (VTPSW)
22 | Digital/VR 5 SIGNAL - |  |  |  | —
23 | Digital/VR 5 SHIELD |  |  |  | —
24 | CAN 2 L |  |  |  | —
25 | CAN 2 H |  |  |  | —
26 | Digital/VR 6 SIGNAL + |  | W60 |  | 0.5 mm² (≈20 AWG) | OEM-E-16 | Power steering pressure switch (PSPSW)
27 | Digital/VR 6 SIGNAL - |  |  |  | —
28 | Digital/VR 6 SHIELD |  |  |  | —
29 | INJECTOR 7 |  | W42 |  | 0.5 mm² (≈20 AWG) | OEM-B-18 | Alternator control (ALTC)
3 | Ignition 7 |  |  |  | —
30 | INJECTOR 8 |  | W43 |  | 0.5 mm² (≈20 AWG) | OEM-B-21 | Evap canister purge valve (PCS)
4 | Ignition 8 |  |  |  | —
9 | Engine gnd |  | W12 |  | 0.85 mm² (≈18 AWG) | SP-GND-1

## OEM-A
Cavity | Function | Signal | Wire | Colour | Gauge | Destination | Dest function | Terminal | Seal | Plug | NC
1 | Knock sensor (KS) |  | W22 |  | 0.5 mm² (≈20 AWG) | MAXXECUGEN2T-MX2-28 | KNOCK 1+
2 | Ignition power 2 (IGP2) |  | W1 |  | 0.85 mm² (≈18 AWG) | SP-14V-1
3 | Ignition power 1 (IGP1) |  | W2 |  | 0.85 mm² (≈18 AWG) | SP-14V-1
4 | Power ground 2 (PG2) |  | W5 |  | 0.85 mm² (≈18 AWG) | SP-GND-1
5 | Power ground 1 (PG1) |  | W6 |  | 0.85 mm² (≈18 AWG) | SP-GND-1
6 | Camshaft position B (CMP B) |  |  |  | —
7 | Crank position sensor (CKP) |  | W20 |  | 0.5 mm² (≈20 AWG) | MAXXECUGEN2T-MX1-10 | Digital/VR 1 SIGNAL +
8 | Logic ground 2 (LG2) |  | W7 |  | 0.85 mm² (≈18 AWG) | SP-GND-1
9 | Logic ground 1 (LG1) |  | W8 |  | 0.85 mm² (≈18 AWG) | SP-GND-1
10 | A/F sensor heater control (AFSHTC) |  | W38 |  | 0.5 mm² (≈20 AWG) | MAXXECUGEN2T-MX3-12 | GP Out 8 (GND) / WBO2 Sensor 2 H-
11 |  |  |  |  | —
12 | Idle air control valve (IACV) |  | W39 |  | 0.5 mm² (≈20 AWG) | MAXXECUGEN2T-MX2-3 | GP out 6 (GND)
13 | Ignition coil 4 (IGPLS4) |  | W26 |  | 0.5 mm² (≈20 AWG) | MAXXECUGEN2T-MX1-4 | Ignition 4
14 | Ignition coil 3 (IGPLS3) |  | W25 |  | 0.5 mm² (≈20 AWG) | MAXXECUGEN2T-MX1-3 | Ignition 3
15 | Ignition coil 2 (IGPLS2) |  | W24 |  | 0.5 mm² (≈20 AWG) | MAXXECUGEN2T-MX1-2 | Ignition 2
16 | Ignition coil 1 (IGPLS1) |  | W23 |  | 0.5 mm² (≈20 AWG) | MAXXECUGEN2T-MX1-1 | Ignition 1
17 |  |  |  |  | —
18 | Neutral position switch (NC) |  | W57 |  | 0.5 mm² (≈20 AWG) | MAXXECUGEN2T-MX1-23 | Digital/VR 3 SIGNAL +
19 | Camshaft position A (CMP A) |  | W21 |  | 0.5 mm² (≈20 AWG) | MAXXECUGEN2T-MX1-18 | Digital/VR 2 SIGNAL +
20 | Sensor 5V supply 2 (VCC2) |  | W17 |  | 0.5 mm² (≈20 AWG) | MAXXECUGEN2T-MX1-12 | Digital/VR 1 POWER SUPPLY
21 | Sensor 5V supply 1 (VCC1) |  | W18 |  | 0.5 mm² (≈20 AWG) | MAXXECUGEN2T-MX1-20 | Digital/VR 2 POWER SUPPLY
22 |  |  |  |  | —
23 | Sensor ground 2 (SG2) |  | W13 |  | 0.5 mm² (≈20 AWG) | SP-0V-1
24 | Sensor ground 1 (SG1) |  | W14 |  | 0.5 mm² (≈20 AWG) | SP-0V-1
25 |  |  |  |  | —
26 |  |  |  |  | —
27 |  |  |  |  | —
28 | A/F sensor - (AFS-, wideband Vs) |  | W48 |  | 0.5 mm² (≈20 AWG) | MAXXECUGEN2T-MX2-10 | WBO2 Sensor 1 VS
29 | Throttle position sensor (TPS) |  | W50 |  | 0.5 mm² (≈20 AWG) | MAXXECUGEN2T-MX1-27 | AIN 2
30 | Manifold absolute pressure (MAP) |  | W49 |  | 0.5 mm² (≈20 AWG) | MAXXECUGEN2T-MX1-26 | AIN 1
31 | A/F sensor + (AFS+, wideband Ip) |  | W47 |  | 0.5 mm² (≈20 AWG) | MAXXECUGEN2T-MX2-19 | WBO2 sensor 1 IP

## OEM-B
Cavity | Function | Signal | Wire | Colour | Gauge | Destination | Dest function | Terminal | Seal | Plug | NC
1 | VTC oil control solenoid (+) |  | W41 |  | 0.5 mm² (≈20 AWG) | MAXXECUGEN2T-MX2-34 | INJECTOR 6
2 | Injector 4 (INJ4) |  | W30 |  | 0.5 mm² (≈20 AWG) | MAXXECUGEN2T-MX1-34 | INJECTOR 4
3 | Injector 3 (INJ3) |  | W29 |  | 0.5 mm² (≈20 AWG) | MAXXECUGEN2T-MX1-33 | INJECTOR 3
4 | Injector 2 (INJ2) |  | W28 |  | 0.5 mm² (≈20 AWG) | MAXXECUGEN2T-MX1-32 | INJECTOR 2
5 | Injector 1 (INJ1) |  | W27 |  | 0.5 mm² (≈20 AWG) | MAXXECUGEN2T-MX1-31 | INJECTOR 1
6 | VTEC solenoid (VTS) |  | W40 |  | 0.5 mm² (≈20 AWG) | MAXXECUGEN2T-MX2-33 | INJECTOR 5
7 |  |  |  |  | —
8 | Coolant temp sensor (ECT) |  | W52 |  | 0.5 mm² (≈20 AWG) | MAXXECUGEN2T-MX1-29 | AIN 4
9 |  |  |  |  | —
10 | Alternator L signal (ALTL) |  | W58 |  | 0.5 mm² (≈20 AWG) | MAXXECUGEN2T-MX1-24 | Digital/VR 4 SIGNAL +
11 | VTEC oil pressure switch (VTPSW) |  | W59 |  | 0.5 mm² (≈20 AWG) | MAXXECUGEN2T-MX3-21 | Digital/VR 5 SIGNAL +
12 |  |  |  |  | —
13 | Alternator FR signal (ALTF) |  | W54 |  | 0.5 mm² (≈20 AWG) | MAXXECUGEN2T-MX2-4 | AIN 6
14 |  |  |  |  | —
15 |  |  |  |  | —
16 |  |  |  |  | —
17 | Intake air temp sensor (IAT) |  | W53 |  | 0.5 mm² (≈20 AWG) | MAXXECUGEN2T-MX1-30 | AIN 5
18 | Alternator control (ALTC) |  | W42 |  | 0.5 mm² (≈20 AWG) | MAXXECUGEN2T-MX3-29 | INJECTOR 7
19 |  |  |  |  | —
20 |  |  |  |  | —
21 | Evap canister purge valve (PCS) |  | W43 |  | 0.5 mm² (≈20 AWG) | MAXXECUGEN2T-MX3-30 | INJECTOR 8
22 |  |  |  |  | —
23 |  |  |  |  | —
24 |  |  |  |  | —

## OEM-E
Cavity | Function | Signal | Wire | Colour | Gauge | Destination | Dest function | Terminal | Seal | Plug | NC
1 |  |  |  |  | —
2 |  |  |  |  | —
3 | Reverse lockout solenoid (RVS, Type-S) |  | W45 |  | 0.5 mm² (≈20 AWG) | MAXXECUGEN2T-MX2-8 | GP out 14 (H-BRIDGE 1)
4 | Logic ground 3 (LG3) |  | W9 |  | 0.85 mm² (≈18 AWG) | SP-GND-1
5 | Sensor ground 3 (SG3) |  | W15 |  | 0.5 mm² (≈20 AWG) | SP-0V-1
6 | Sensor 5V supply 3 (VCC3) |  | W19 |  | 0.5 mm² (≈20 AWG) | MAXXECUGEN2T-MX1-22 | 5V power supply
7 |  |  |  |  | —
8 | Main relay control (MRLY) |  | W32 |  | 0.5 mm² (≈20 AWG) | MAXXECUGEN2T-MX1-5 | GP out 1 (GND)
9 | A/F sensor heater relay control (AFSHTCR) |  | W36 |  | 0.5 mm² (≈20 AWG) | MAXXECUGEN2T-MX1-17 | GP out 5 (GND)
10 | Ignition switch signal (IG1) |  | W31 |  | 0.5 mm² (≈20 AWG) | MAXXECUGEN2T-MX2-24 | 12V supply 3
11 |  |  |  |  | —
12 | Radiator fan control (FANC) |  | W33 |  | 0.5 mm² (≈20 AWG) | MAXXECUGEN2T-MX1-6 | GP out 2 (GND)
13 | Multiplex communication (SEFMJ) |  |  |  | —
14 | Fuel tank pressure sensor (FTP) |  | W55 |  | 0.5 mm² (≈20 AWG) | MAXXECUGEN2T-MX2-5 | AIN 7
15 | Electrical load detector (ELD) |  | W56 |  | 0.5 mm² (≈20 AWG) | MAXXECUGEN2T-MX2-6 | AIN 8
16 | Power steering pressure switch (PSPSW) |  | W60 |  | 0.5 mm² (≈20 AWG) | MAXXECUGEN2T-MX3-26 | Digital/VR 6 SIGNAL +
17 | Immobilizer fuel pump relay (IMO FPR) |  | W34 |  | 0.5 mm² (≈20 AWG) | MAXXECUGEN2T-MX1-7 | GP out 3 (GND)
18 | A/C clutch relay (ACC) |  | W35 |  | 0.5 mm² (≈20 AWG) | MAXXECUGEN2T-MX1-8 | GP out 4 (GND)
19 | Evap vent shut valve (VSV) |  | W44 |  | 0.5 mm² (≈20 AWG) | MAXXECUGEN2T-MX2-7 | GP out 13 (H-BRIDGE 1)
20 | Secondary heated O2 sensor (SHO2S) |  | W51 |  | 0.5 mm² (≈20 AWG) | MAXXECUGEN2T-MX1-28 | AIN 3
21 | Secondary O2 heater control (SO2SHTC) |  | W37 |  | 0.5 mm² (≈20 AWG) | MAXXECUGEN2T-MX2-12 | GP OUT 7 / WBO2 Sensor 1 H-
22 | Brake switch (BKSW) |  | W61 |  | 0.5 mm² (≈20 AWG) | MAXXECUGEN2T-MX2-13 | AIN 9
23 | K-line (diagnostic) |  |  |  | —
24 |  |  |  |  | —
25 | Engine speed pulse / tacho (NEP) |  |  |  | —
26 | Vehicle speed output (VSSOUT) |  |  |  | —
27 | Immobilizer code (IMOCD) |  |  |  | —
28 |  |  |  |  | —
29 | Service check signal (SCS) |  |  |  | —
30 | Write enable signal (WEN) |  |  |  | —
31 | Malfunction indicator lamp (MIL) |  | W46 |  | 0.5 mm² (≈20 AWG) | MAXXECUGEN2T-MX3-1 | GP out 15 (H-BRIDGE 2)

## SP-0V
Cavity | Function | Signal | Wire | Colour | Gauge | Destination | Dest function | Terminal | Seal | Plug | NC
1 |  |  | W13 |  | 0.5 mm² (≈20 AWG) | OEM-A-23 | Sensor ground 2 (SG2)
1 |  |  | W14 |  | 0.5 mm² (≈20 AWG) | OEM-A-24 | Sensor ground 1 (SG1)
1 |  |  | W15 |  | 0.5 mm² (≈20 AWG) | OEM-E-5 | Sensor ground 3 (SG3)
1 |  |  | W16 |  | 0.5 mm² (≈20 AWG) | MAXXECUGEN2T-MX1-14 | SENSOR GND

## SP-14V
Cavity | Function | Signal | Wire | Colour | Gauge | Destination | Dest function | Terminal | Seal | Plug | NC
1 |  |  | W1 |  | 0.85 mm² (≈18 AWG) | OEM-A-2 | Ignition power 2 (IGP2)
1 |  |  | W2 |  | 0.85 mm² (≈18 AWG) | OEM-A-3 | Ignition power 1 (IGP1)
1 |  |  | W3 |  | 0.85 mm² (≈18 AWG) | MAXXECUGEN2T-MX1-25 | 12V supply 1
1 |  |  | W4 |  | 0.85 mm² (≈18 AWG) | MAXXECUGEN2T-MX2-25 | 12V supply 2

## SP-GND
Cavity | Function | Signal | Wire | Colour | Gauge | Destination | Dest function | Terminal | Seal | Plug | NC
1 |  |  | W5 |  | 0.85 mm² (≈18 AWG) | OEM-A-4 | Power ground 2 (PG2)
1 |  |  | W6 |  | 0.85 mm² (≈18 AWG) | OEM-A-5 | Power ground 1 (PG1)
1 |  |  | W7 |  | 0.85 mm² (≈18 AWG) | OEM-A-8 | Logic ground 2 (LG2)
1 |  |  | W8 |  | 0.85 mm² (≈18 AWG) | OEM-A-9 | Logic ground 1 (LG1)
1 |  |  | W9 |  | 0.85 mm² (≈18 AWG) | OEM-E-4 | Logic ground 3 (LG3)
1 |  |  | W10 |  | 0.85 mm² (≈18 AWG) | MAXXECUGEN2T-MX1-9 | Engine gnd
1 |  |  | W11 |  | 0.85 mm² (≈18 AWG) | MAXXECUGEN2T-MX2-9 | Engine gnd
1 |  |  | W12 |  | 0.85 mm² (≈18 AWG) | MAXXECUGEN2T-MX3-9 | Engine gnd

## BOM
Category | Manufacturer | Part number | Description | Qty | Unit | Unit price | Line total
connector | TE | 1318682-6 | K-series ECU harness plug A (040-3 HD plug assy, 31P) | 1 | ea
connector | TE | 353029-1 | K-series ECU harness plug B (040 H/D-3 plug HSG assy, 24P) | 1 | ea
connector | TE | 353826-1 | K-series ECU harness plug E (040 HD 31P plug HSG assy-B, 31P) | 1 | ea

## Pin map
OEM point | OEM function | OEM family | Target point | Target function | Target family | Wire colour | Evidence
OEM-A-1 | Knock sensor (KS) | knock_in | MAXXECUGEN2T-MX2-28 | KNOCK 1+ | knock_in |  | single_source
OEM-A-10 | A/F sensor heater control (AFSHTC) | low_side_out | MAXXECUGEN2T-MX3-12 | GP Out 8 (GND) / WBO2 Sensor 2 H- | low_side_out |  | single_source
OEM-A-12 | Idle air control valve (IACV) | low_side_out | MAXXECUGEN2T-MX2-3 | GP out 6 (GND) | low_side_out |  | single_source
OEM-A-13 | Ignition coil 4 (IGPLS4) | ignition_out | MAXXECUGEN2T-MX1-4 | Ignition 4 | ignition_out |  | single_source
OEM-A-14 | Ignition coil 3 (IGPLS3) | ignition_out | MAXXECUGEN2T-MX1-3 | Ignition 3 | ignition_out |  | single_source
OEM-A-15 | Ignition coil 2 (IGPLS2) | ignition_out | MAXXECUGEN2T-MX1-2 | Ignition 2 | ignition_out |  | single_source
OEM-A-16 | Ignition coil 1 (IGPLS1) | ignition_out | MAXXECUGEN2T-MX1-1 | Ignition 1 | ignition_out |  | single_source
OEM-A-18 | Neutral position switch (NC) | digital_in | MAXXECUGEN2T-MX1-23 | Digital/VR 3 SIGNAL + | digital_in |  | single_source
OEM-A-19 | Camshaft position A (CMP A) | trigger_in | MAXXECUGEN2T-MX1-18 | Digital/VR 2 SIGNAL + | trigger_in |  | single_source
OEM-A-2 | Ignition power 2 (IGP2) | power_in | MAXXECUGEN2T-MX1-25 + MAXXECUGEN2T-MX2-25 | 12V supply 1 + 12V supply 2 | power_in |  | single_source
OEM-A-20 | Sensor 5V supply 2 (VCC2) | vref | MAXXECUGEN2T-MX1-12 | Digital/VR 1 POWER SUPPLY | vref |  | single_source
OEM-A-21 | Sensor 5V supply 1 (VCC1) | vref | MAXXECUGEN2T-MX1-20 | Digital/VR 2 POWER SUPPLY | vref |  | single_source
OEM-A-23 | Sensor ground 2 (SG2) | sensor_ground | MAXXECUGEN2T-MX1-14 | SENSOR GND | sensor_ground |  | single_source
OEM-A-24 | Sensor ground 1 (SG1) | sensor_ground | MAXXECUGEN2T-MX1-14 | SENSOR GND | sensor_ground |  | single_source
OEM-A-28 | A/F sensor - (AFS-, wideband Vs) | wb_vs | MAXXECUGEN2T-MX2-10 | WBO2 Sensor 1 VS | wb_vs |  | single_source
OEM-A-29 | Throttle position sensor (TPS) | analog_in | MAXXECUGEN2T-MX1-27 | AIN 2 | analog_in |  | single_source
OEM-A-3 | Ignition power 1 (IGP1) | power_in | MAXXECUGEN2T-MX1-25 + MAXXECUGEN2T-MX2-25 | 12V supply 1 + 12V supply 2 | power_in |  | single_source
OEM-A-30 | Manifold absolute pressure (MAP) | analog_in | MAXXECUGEN2T-MX1-26 | AIN 1 | analog_in |  | single_source
OEM-A-31 | A/F sensor + (AFS+, wideband Ip) | wb_ip | MAXXECUGEN2T-MX2-19 | WBO2 sensor 1 IP | wb_ip |  | single_source
OEM-A-4 | Power ground 2 (PG2) | ground | MAXXECUGEN2T-MX1-9 + MAXXECUGEN2T-MX2-9 + MAXXECUGEN2T-MX3-9 | Engine gnd + Engine gnd + Engine gnd | ground |  | single_source
OEM-A-5 | Power ground 1 (PG1) | ground | MAXXECUGEN2T-MX1-9 + MAXXECUGEN2T-MX2-9 + MAXXECUGEN2T-MX3-9 | Engine gnd + Engine gnd + Engine gnd | ground |  | single_source
OEM-A-6 | Camshaft position B (CMP B) | trigger_in |  |  |  |  | single_source
OEM-A-7 | Crank position sensor (CKP) | trigger_in | MAXXECUGEN2T-MX1-10 | Digital/VR 1 SIGNAL + | trigger_in |  | single_source
OEM-A-8 | Logic ground 2 (LG2) | ground | MAXXECUGEN2T-MX1-9 + MAXXECUGEN2T-MX2-9 + MAXXECUGEN2T-MX3-9 | Engine gnd + Engine gnd + Engine gnd | ground |  | single_source
OEM-A-9 | Logic ground 1 (LG1) | ground | MAXXECUGEN2T-MX1-9 + MAXXECUGEN2T-MX2-9 + MAXXECUGEN2T-MX3-9 | Engine gnd + Engine gnd + Engine gnd | ground |  | single_source
OEM-B-1 | VTC oil control solenoid (+) | low_side_out | MAXXECUGEN2T-MX2-34 | INJECTOR 6 | injector_out |  | single_source
OEM-B-10 | Alternator L signal (ALTL) | digital_in | MAXXECUGEN2T-MX1-24 | Digital/VR 4 SIGNAL + | digital_in |  | single_source
OEM-B-11 | VTEC oil pressure switch (VTPSW) | digital_in | MAXXECUGEN2T-MX3-21 | Digital/VR 5 SIGNAL + | digital_in |  | single_source
OEM-B-13 | Alternator FR signal (ALTF) | analog_in | MAXXECUGEN2T-MX2-4 | AIN 6 | analog_in |  | single_source
OEM-B-17 | Intake air temp sensor (IAT) | temp_in | MAXXECUGEN2T-MX1-30 | AIN 5 | analog_in |  | single_source
OEM-B-18 | Alternator control (ALTC) | low_side_out | MAXXECUGEN2T-MX3-29 | INJECTOR 7 | injector_out |  | single_source
OEM-B-2 | Injector 4 (INJ4) | injector_out | MAXXECUGEN2T-MX1-34 | INJECTOR 4 | injector_out |  | single_source
OEM-B-21 | Evap canister purge valve (PCS) | low_side_out | MAXXECUGEN2T-MX3-30 | INJECTOR 8 | injector_out |  | single_source
OEM-B-3 | Injector 3 (INJ3) | injector_out | MAXXECUGEN2T-MX1-33 | INJECTOR 3 | injector_out |  | single_source
OEM-B-4 | Injector 2 (INJ2) | injector_out | MAXXECUGEN2T-MX1-32 | INJECTOR 2 | injector_out |  | single_source
OEM-B-5 | Injector 1 (INJ1) | injector_out | MAXXECUGEN2T-MX1-31 | INJECTOR 1 | injector_out |  | single_source
OEM-B-6 | VTEC solenoid (VTS) | low_side_out | MAXXECUGEN2T-MX2-33 | INJECTOR 5 | injector_out |  | single_source
OEM-B-8 | Coolant temp sensor (ECT) | temp_in | MAXXECUGEN2T-MX1-29 | AIN 4 | analog_in |  | single_source
OEM-E-10 | Ignition switch signal (IG1) | digital_in | MAXXECUGEN2T-MX2-24 | 12V supply 3 | digital_in |  | single_source
OEM-E-12 | Radiator fan control (FANC) | low_side_out | MAXXECUGEN2T-MX1-6 | GP out 2 (GND) | low_side_out |  | single_source
OEM-E-13 | Multiplex communication (SEFMJ) | serial |  |  |  |  | single_source
OEM-E-14 | Fuel tank pressure sensor (FTP) | analog_in | MAXXECUGEN2T-MX2-5 | AIN 7 | analog_in |  | single_source
OEM-E-15 | Electrical load detector (ELD) | analog_in | MAXXECUGEN2T-MX2-6 | AIN 8 | analog_in |  | single_source
OEM-E-16 | Power steering pressure switch (PSPSW) | digital_in | MAXXECUGEN2T-MX3-26 | Digital/VR 6 SIGNAL + | digital_in |  | single_source
OEM-E-17 | Immobilizer fuel pump relay (IMO FPR) | low_side_out | MAXXECUGEN2T-MX1-7 | GP out 3 (GND) | low_side_out |  | single_source
OEM-E-18 | A/C clutch relay (ACC) | low_side_out | MAXXECUGEN2T-MX1-8 | GP out 4 (GND) | low_side_out |  | single_source
OEM-E-19 | Evap vent shut valve (VSV) | low_side_out | MAXXECUGEN2T-MX2-7 | GP out 13 (H-BRIDGE 1) | hbridge_out |  | single_source
OEM-E-20 | Secondary heated O2 sensor (SHO2S) | lambda_nb_in | MAXXECUGEN2T-MX1-28 | AIN 3 | analog_in |  | single_source
OEM-E-21 | Secondary O2 heater control (SO2SHTC) | low_side_out | MAXXECUGEN2T-MX2-12 | GP OUT 7 / WBO2 Sensor 1 H- | low_side_out |  | single_source
OEM-E-22 | Brake switch (BKSW) | digital_in | MAXXECUGEN2T-MX2-13 | AIN 9 | analog_in |  | single_source
OEM-E-23 | K-line (diagnostic) | serial |  |  |  |  | single_source
OEM-E-25 | Engine speed pulse / tacho (NEP) | tacho_out |  |  |  |  | single_source
OEM-E-26 | Vehicle speed output (VSSOUT) | tacho_out |  |  |  |  | single_source
OEM-E-27 | Immobilizer code (IMOCD) | [5 empty] | single_source
OEM-E-29 | Service check signal (SCS) | [5 empty] | single_source
OEM-E-3 | Reverse lockout solenoid (RVS, Type-S) | low_side_out | MAXXECUGEN2T-MX2-8 | GP out 14 (H-BRIDGE 1) | hbridge_out |  | single_source
OEM-E-30 | Write enable signal (WEN) | [5 empty] | single_source
OEM-E-31 | Malfunction indicator lamp (MIL) | low_side_out | MAXXECUGEN2T-MX3-1 | GP out 15 (H-BRIDGE 2) | hbridge_out |  | single_source
OEM-E-4 | Logic ground 3 (LG3) | ground | MAXXECUGEN2T-MX1-9 + MAXXECUGEN2T-MX2-9 + MAXXECUGEN2T-MX3-9 | Engine gnd + Engine gnd + Engine gnd | ground |  | single_source
OEM-E-5 | Sensor ground 3 (SG3) | sensor_ground | MAXXECUGEN2T-MX1-14 | SENSOR GND | sensor_ground |  | single_source
OEM-E-6 | Sensor 5V supply 3 (VCC3) | vref | MAXXECUGEN2T-MX1-22 | 5V power supply | vref |  | single_source
OEM-E-8 | Main relay control (MRLY) | low_side_out | MAXXECUGEN2T-MX1-5 | GP out 1 (GND) | low_side_out |  | single_source
OEM-E-9 | A/F sensor heater relay control (AFSHTCR) | low_side_out | MAXXECUGEN2T-MX1-17 | GP out 5 (GND) | low_side_out |  | single_source

## Findings
Severity | Code | Subject | Message | Points | Wires | Accepted | Reason
error | REQUIRED_UNMAPPED | OEM-A-6 | Required OEM function "Camshaft position B (CMP B)" (trigger_in) is not connected to the new ECU. | OEM-A-6
warn | DATASET_GAP | RSX ECU A | 6 of 31 cavities on RSX ECU A have no pin data (11,17,22,25,26,27). Anything there is invisible to these checks.
warn | DATASET_GAP | RSX ECU B | 11 of 24 cavities on RSX ECU B have no pin data (7,9,12,14,15,16,19,20,22,23,24). Anything there is invisible to these checks.
warn | DATASET_GAP | RSX ECU E | 6 of 31 cavities on RSX ECU E have no pin data (1,2,7,11,24,28). Anything there is invisible to these checks.
warn | NET_FAMILY | OEM-E-19 ↔ MAXXECUGEN2T-MX2-7 | OEM-E-19 "Evap vent shut valve (VSV)" [low_side_out] is wired to MAXXECUGEN2T-MX2-7 "GP out 13 (H-BRIDGE 1)" [hbridge_out]. A half-bridge can act as a low-side switch only if configured that way. | OEM-E-19 MAXXECUGEN2T-MX2-7
warn | NET_FAMILY | OEM-E-22 ↔ MAXXECUGEN2T-MX2-13 | OEM-E-22 "Brake switch (BKSW)" [digital_in] is wired to MAXXECUGEN2T-MX2-13 "AIN 9" [analog_in]. Analog and digital on one net. A switch on an analog input works with a pull-up and a threshold; an analog sensor on a digital input loses its value. | OEM-E-22 MAXXECUGEN2T-MX2-13
warn | NET_FAMILY | OEM-E-3 ↔ MAXXECUGEN2T-MX2-8 | OEM-E-3 "Reverse lockout solenoid (RVS, Type-S)" [low_side_out] is wired to MAXXECUGEN2T-MX2-8 "GP out 14 (H-BRIDGE 1)" [hbridge_out]. A half-bridge can act as a low-side switch only if configured that way. | OEM-E-3 MAXXECUGEN2T-MX2-8
warn | NET_FAMILY | OEM-E-31 ↔ MAXXECUGEN2T-MX3-1 | OEM-E-31 "Malfunction indicator lamp (MIL)" [low_side_out] is wired to MAXXECUGEN2T-MX3-1 "GP out 15 (H-BRIDGE 2)" [hbridge_out]. A half-bridge can act as a low-side switch only if configured that way. | OEM-E-31 MAXXECUGEN2T-MX3-1
info | NET_FAMILY | OEM-B-1 ↔ MAXXECUGEN2T-MX2-34 | OEM-B-1 "VTC oil control solenoid (+)" [low_side_out] is wired to MAXXECUGEN2T-MX2-34 "INJECTOR 6" [injector_out]. Injector drivers can usually run general low-side loads; check current and PWM frequency. | OEM-B-1 MAXXECUGEN2T-MX2-34
info | NET_FAMILY | OEM-B-17 ↔ MAXXECUGEN2T-MX1-30 | OEM-B-17 "Intake air temp sensor (IAT)" [temp_in] is wired to MAXXECUGEN2T-MX1-30 "AIN 5" [analog_in]. Thermistor on a plain analog input needs a pull-up; check the channel can enable one. | OEM-B-17 MAXXECUGEN2T-MX1-30
info | NET_FAMILY | OEM-B-18 ↔ MAXXECUGEN2T-MX3-29 | OEM-B-18 "Alternator control (ALTC)" [low_side_out] is wired to MAXXECUGEN2T-MX3-29 "INJECTOR 7" [injector_out]. Injector drivers can usually run general low-side loads; check current and PWM frequency. | OEM-B-18 MAXXECUGEN2T-MX3-29
info | NET_FAMILY | OEM-B-21 ↔ MAXXECUGEN2T-MX3-30 | OEM-B-21 "Evap canister purge valve (PCS)" [low_side_out] is wired to MAXXECUGEN2T-MX3-30 "INJECTOR 8" [injector_out]. Injector drivers can usually run general low-side loads; check current and PWM frequency. | OEM-B-21 MAXXECUGEN2T-MX3-30
info | NET_FAMILY | OEM-B-6 ↔ MAXXECUGEN2T-MX2-33 | OEM-B-6 "VTEC solenoid (VTS)" [low_side_out] is wired to MAXXECUGEN2T-MX2-33 "INJECTOR 5" [injector_out]. Injector drivers can usually run general low-side loads; check current and PWM frequency. | OEM-B-6 MAXXECUGEN2T-MX2-33
info | NET_FAMILY | OEM-B-8 ↔ MAXXECUGEN2T-MX1-29 | OEM-B-8 "Coolant temp sensor (ECT)" [temp_in] is wired to MAXXECUGEN2T-MX1-29 "AIN 4" [analog_in]. Thermistor on a plain analog input needs a pull-up; check the channel can enable one. | OEM-B-8 MAXXECUGEN2T-MX1-29
info | UNMAPPED | OEM | 7 optional OEM pins are not mapped: OEM-E-13 Multiplex communication (SEFMJ); OEM-E-23 K-line (diagnostic); OEM-E-25 Engine speed pulse / tacho (NEP); OEM-E-26 Vehicle speed output (VSSOUT); OEM-E-27 Immobilizer code (IMOCD); OEM-E-29 Service check signal (SCS); OEM-E-30 Write enable signal (WEN) | OEM-E-13 OEM-E-23 OEM-E-25 OEM-E-26 OEM-E-27 OEM-E-29 OEM-E-30

## Open items
Title | Detail | Severity | Status

## Info
Field | Value
Project | RSX Type-S 2005-06 (K20Z1) → MaxxECU MaxxECU GEN2 TRACK (auto)
Harness | ECU adapter
Status | draft
Revision | 0
Exported at | 2026-10-05T02:21:01.328Z
Drawn by | Michael Gnankou
Drawing no
Company
Gauge unit | mm2
WARNING | NOT CHECKED. Don't build from this.
Disclaimer | Generated by Pinswap. FOR OFF-ROAD / COMPETITION USE ONLY. For planning only. Verify every connection against the factory service manual and the vehicle before wiring. No warranty.
Sources
[4] vendor_doc — MaxxECU GEN2 pinout (RACE MX1–MX4 / TRACK MX1–MX3) · http://www.maxxecu.com/webhelp/wirings-maxxecu_gen2_pinout.html
[3] forum — FFS TechNet: K-series 02-06 RSX ECU pin diagram (Helm) · https://ff-squad.com/technet2/k-series-02-06-rsx-ecu-pin-diagram/