## Connections
Wire | From point | From function | To point | To function | Signal | Gauge | Colour | Stripe | Ident | Length | Flags
W1 | OEM-A-2 | Ignition power 2 (IGP2) | SP-14V-1 |  | Ignition power 2 (IGP2) | 0.85 mm² (≈18 AWG) |  |  |  | — (no route) | NO ROUTE
W2 | OEM-A-3 | Ignition power 1 (IGP1) | SP-14V-1 |  | Ignition power 1 (IGP1) | 0.85 mm² (≈18 AWG) |  |  |  | — (no route) | NO ROUTE
W3 | SP-14V-1 |  | M130-A-26 | Battery Positive | Battery Positive | 0.85 mm² (≈18 AWG) |  |  |  | — (no route) | NO ROUTE
W4 | OEM-A-4 | Power ground 2 (PG2) | SP-GND-1 |  | Power ground 2 (PG2) | 0.85 mm² (≈18 AWG) |  |  |  | — (no route) | NO ROUTE
W5 | OEM-A-5 | Power ground 1 (PG1) | SP-GND-1 |  | Power ground 1 (PG1) | 0.85 mm² (≈18 AWG) |  |  |  | — (no route) | NO ROUTE
W6 | OEM-A-8 | Logic ground 2 (LG2) | SP-GND-1 |  | Logic ground 2 (LG2) | 0.85 mm² (≈18 AWG) |  |  |  | — (no route) | NO ROUTE
W7 | OEM-A-9 | Logic ground 1 (LG1) | SP-GND-1 |  | Logic ground 1 (LG1) | 0.85 mm² (≈18 AWG) |  |  |  | — (no route) | NO ROUTE
W8 | OEM-E-4 | Logic ground 3 (LG3) | SP-GND-1 |  | Logic ground 3 (LG3) | 0.85 mm² (≈18 AWG) |  |  |  | — (no route) | NO ROUTE
W9 | SP-GND-1 |  | M130-A-10 | Battery Negative 1 | Battery Negative 1 | 0.85 mm² (≈18 AWG) |  |  |  | — (no route) | NO ROUTE
W10 | SP-GND-1 |  | M130-A-11 | Battery Negative 2 | Battery Negative 2 | 0.85 mm² (≈18 AWG) |  |  |  | — (no route) | NO ROUTE
W11 | OEM-A-23 | Sensor ground 2 (SG2) | SP-0V-1 |  | Sensor ground 2 (SG2) | 0.5 mm² (≈20 AWG) |  |  |  | — (no route) | NO ROUTE
W12 | OEM-A-24 | Sensor ground 1 (SG1) | SP-0V-1 |  | Sensor ground 1 (SG1) | 0.5 mm² (≈20 AWG) |  |  |  | — (no route) | NO ROUTE
W13 | OEM-E-5 | Sensor ground 3 (SG3) | SP-0V-1 |  | Sensor ground 3 (SG3) | 0.5 mm² (≈20 AWG) |  |  |  | — (no route) | NO ROUTE
W14 | SP-0V-1 |  | M130-B-15 | Sensor 0V A | Sensor 0V A | 0.5 mm² (≈20 AWG) |  |  |  | — (no route) | NO ROUTE
W15 | SP-0V-1 |  | M130-B-16 | Sensor 0V B | Sensor 0V B | 0.5 mm² (≈20 AWG) |  |  |  | — (no route) | NO ROUTE
W16 | OEM-A-20 | Sensor 5V supply 2 (VCC2) | M130-A-2 | Sensor 5.0V A | Sensor 5V supply 2 (VCC2) | 0.5 mm² (≈20 AWG) |  |  |  | — (no route) | NO ROUTE
W17 | OEM-A-21 | Sensor 5V supply 1 (VCC1) | M130-A-9 | Sensor 5.0V B | Sensor 5V supply 1 (VCC1) | 0.5 mm² (≈20 AWG) |  |  |  | — (no route) | NO ROUTE
W18 | OEM-A-7 | Crank position sensor (CKP) | M130-B-1 | Universal Digital Input 1 | Crank position sensor (CKP) | 0.5 mm² (≈20 AWG) |  |  |  | — (no route) | NO ROUTE
W19 | OEM-A-19 | Camshaft position A (CMP A) | M130-B-2 | Universal Digital Input 2 | Camshaft position A (CMP A) | 0.5 mm² (≈20 AWG) |  |  |  | — (no route) | NO ROUTE
W20 | OEM-A-6 | Camshaft position B (CMP B) | M130-B-8 | Universal Digital Input 3 | Camshaft position B (CMP B) | 0.5 mm² (≈20 AWG) |  |  |  | — (no route) | NO ROUTE
W21 | OEM-A-1 | Knock sensor (KS) | M130-B-7 | Knock Input 1 | Knock sensor (KS) | 0.5 mm² (≈20 AWG) |  |  |  | — (no route) | NO ROUTE
W22 | OEM-A-16 | Ignition coil 1 (IGPLS1) | M130-A-3 | Low Side Ignition 1 | Ignition coil 1 (IGPLS1) | 0.5 mm² (≈20 AWG) |  |  |  | — (no route) | NO ROUTE
W23 | OEM-A-15 | Ignition coil 2 (IGPLS2) | M130-A-4 | Low Side Ignition 2 | Ignition coil 2 (IGPLS2) | 0.5 mm² (≈20 AWG) |  |  |  | — (no route) | NO ROUTE
W24 | OEM-A-14 | Ignition coil 3 (IGPLS3) | M130-A-5 | Low Side Ignition 3 | Ignition coil 3 (IGPLS3) | 0.5 mm² (≈20 AWG) |  |  |  | — (no route) | NO ROUTE
W25 | OEM-A-13 | Ignition coil 4 (IGPLS4) | M130-A-6 | Low Side Ignition 4 | Ignition coil 4 (IGPLS4) | 0.5 mm² (≈20 AWG) |  |  |  | — (no route) | NO ROUTE
W26 | OEM-B-5 | Injector 1 (INJ1) | M130-A-19 | Peak Hold Injector 1 | Injector 1 (INJ1) | 0.5 mm² (≈20 AWG) |  |  |  | — (no route) | NO ROUTE
W27 | OEM-B-4 | Injector 2 (INJ2) | M130-A-23 | Low Side Injector 1 | Injector 2 (INJ2) | 0.5 mm² (≈20 AWG) |  |  |  | — (no route) | NO ROUTE
W28 | OEM-B-3 | Injector 3 (INJ3) | M130-A-20 | Peak Hold Injector 2 | Injector 3 (INJ3) | 0.5 mm² (≈20 AWG) |  |  |  | — (no route) | NO ROUTE
W29 | OEM-B-2 | Injector 4 (INJ4) | M130-A-24 | Low Side Injector 2 | Injector 4 (INJ4) | 0.5 mm² (≈20 AWG) |  |  |  | — (no route) | NO ROUTE
W30 | OEM-E-8 | Main relay control (MRLY) | M130-A-21 | Peak Hold Injector 3 | Main relay control (MRLY) | 0.5 mm² (≈20 AWG) |  |  |  | — (no route) | NO ROUTE
W31 | OEM-E-12 | Radiator fan control (FANC) | M130-A-22 | Peak Hold Injector 4 | Radiator fan control (FANC) | 0.5 mm² (≈20 AWG) |  |  |  | — (no route) | NO ROUTE
W32 | OEM-E-17 | Immobilizer fuel pump relay (IMO FPR) | M130-A-27 | Peak Hold Injector 5 | Immobilizer fuel pump relay (IMO FPR) | 0.5 mm² (≈20 AWG) |  |  |  | — (no route) | NO ROUTE
W33 | OEM-E-18 | A/C clutch relay (ACC) | M130-A-28 | Peak Hold Injector 6 | A/C clutch relay (ACC) | 0.5 mm² (≈20 AWG) |  |  |  | — (no route) | NO ROUTE
W34 | OEM-E-9 | A/F sensor heater relay control (AFSHTCR) | M130-A-29 | Peak Hold Injector 7 | A/F sensor heater relay control (AFSHTCR) | 0.5 mm² (≈20 AWG) |  |  |  | — (no route) | NO ROUTE
W35 | OEM-E-21 | Secondary O2 heater control (SO2SHTC) | M130-A-18 | Half Bridge Output 1 | Secondary O2 heater control (SO2SHTC) | 0.5 mm² (≈20 AWG) |  |  |  | — (no route) | NO ROUTE
W36 | OEM-A-10 | A/F sensor heater control (AFSHTC) | M130-A-1 | Half Bridge Output 2 | A/F sensor heater control (AFSHTC) | 0.5 mm² (≈20 AWG) |  |  |  | — (no route) | NO ROUTE
W37 | OEM-A-12 | Idle air control valve (IACV) | M130-A-30 | Peak Hold Injector 8 | Idle air control valve (IACV) | 0.5 mm² (≈20 AWG) |  |  |  | — (no route) | NO ROUTE
W38 | OEM-B-6 | VTEC solenoid (VTS) | M130-A-31 | Half Bridge Output 3 | VTEC solenoid (VTS) | 0.5 mm² (≈20 AWG) |  |  |  | — (no route) | NO ROUTE
W39 | OEM-B-1 | VTC oil control solenoid (+) | M130-A-32 | Half Bridge Output 4 | VTC oil control solenoid (+) | 0.5 mm² (≈20 AWG) |  |  |  | — (no route) | NO ROUTE
W40 | OEM-B-18 | Alternator control (ALTC) | M130-A-33 | Half Bridge Output 5 | Alternator control (ALTC) | 0.5 mm² (≈20 AWG) |  |  |  | — (no route) | NO ROUTE
W41 | OEM-B-21 | Evap canister purge valve (PCS) | M130-A-34 | Half Bridge Output 6 | Evap canister purge valve (PCS) | 0.5 mm² (≈20 AWG) |  |  |  | — (no route) | NO ROUTE
W42 | OEM-A-30 | Manifold absolute pressure (MAP) | M130-A-14 | Analogue Voltage Input 1 | Manifold absolute pressure (MAP) | 0.5 mm² (≈20 AWG) |  |  |  | — (no route) | NO ROUTE
W43 | OEM-A-29 | Throttle position sensor (TPS) | M130-A-15 | Analogue Voltage Input 2 | Throttle position sensor (TPS) | 0.5 mm² (≈20 AWG) |  |  |  | — (no route) | NO ROUTE
W44 | OEM-E-20 | Secondary heated O2 sensor (SHO2S) | M130-A-16 | Analogue Voltage Input 3 | Secondary heated O2 sensor (SHO2S) | 0.5 mm² (≈20 AWG) |  |  |  | — (no route) | NO ROUTE
W45 | OEM-B-8 | Coolant temp sensor (ECT) | M130-B-3 | Analogue Temperature Input 1 | Coolant temp sensor (ECT) | 0.5 mm² (≈20 AWG) |  |  |  | — (no route) | NO ROUTE
W46 | OEM-B-17 | Intake air temp sensor (IAT) | M130-B-4 | Analogue Temperature Input 2 | Intake air temp sensor (IAT) | 0.5 mm² (≈20 AWG) |  |  |  | — (no route) | NO ROUTE
W47 | OEM-B-13 | Alternator FR signal (ALTF) | M130-A-17 | Analogue Voltage Input 4 | Alternator FR signal (ALTF) | 0.5 mm² (≈20 AWG) |  |  |  | — (no route) | NO ROUTE
W48 | OEM-E-14 | Fuel tank pressure sensor (FTP) | M130-A-25 | Analogue Voltage Input 5 | Fuel tank pressure sensor (FTP) | 0.5 mm² (≈20 AWG) |  |  |  | — (no route) | NO ROUTE
W49 | OEM-E-15 | Electrical load detector (ELD) | M130-B-20 | Analogue Voltage Input 6 | Electrical load detector (ELD) | 0.5 mm² (≈20 AWG) |  |  |  | — (no route) | NO ROUTE
W50 | OEM-A-18 | Neutral position switch (NC) | M130-B-9 | Universal Digital Input 4 | Neutral position switch (NC) | 0.5 mm² (≈20 AWG) |  |  |  | — (no route) | NO ROUTE
W51 | OEM-B-10 | Alternator L signal (ALTL) | M130-B-10 | Universal Digital Input 5 | Alternator L signal (ALTL) | 0.5 mm² (≈20 AWG) |  |  |  | — (no route) | NO ROUTE
W52 | OEM-B-11 | VTEC oil pressure switch (VTPSW) | M130-B-11 | Universal Digital Input 6 | VTEC oil pressure switch (VTPSW) | 0.5 mm² (≈20 AWG) |  |  |  | — (no route) | NO ROUTE
W53 | OEM-E-16 | Power steering pressure switch (PSPSW) | M130-B-14 | Universal Digital Input 7 | Power steering pressure switch (PSPSW) | 0.5 mm² (≈20 AWG) |  |  |  | — (no route) | NO ROUTE
W54 | OEM-E-22 | Brake switch (BKSW) | M130-B-21 | Analogue Voltage Input 7 | Brake switch (BKSW) | 0.5 mm² (≈20 AWG) |  |  |  | — (no route) | NO ROUTE

## M130-A
Cavity | Function | Signal | Wire | Colour | Gauge | Destination | Dest function | Terminal | Seal | Plug | NC
1 | Half Bridge Output 2 |  | W36 |  | 0.5 mm² (≈20 AWG) | OEM-A-10 | A/F sensor heater control (AFSHTC)
10 | Battery Negative 1 |  | W9 |  | 0.85 mm² (≈18 AWG) | SP-GND-1
11 | Battery Negative 2 |  | W10 |  | 0.85 mm² (≈18 AWG) | SP-GND-1
12 | Low Side Ignition 7 |  |  |  | —
13 | Low Side Ignition 8 |  |  |  | —
14 | Analogue Voltage Input 1 |  | W42 |  | 0.5 mm² (≈20 AWG) | OEM-A-30 | Manifold absolute pressure (MAP)
15 | Analogue Voltage Input 2 |  | W43 |  | 0.5 mm² (≈20 AWG) | OEM-A-29 | Throttle position sensor (TPS)
16 | Analogue Voltage Input 3 |  | W44 |  | 0.5 mm² (≈20 AWG) | OEM-E-20 | Secondary heated O2 sensor (SHO2S)
17 | Analogue Voltage Input 4 |  | W47 |  | 0.5 mm² (≈20 AWG) | OEM-B-13 | Alternator FR signal (ALTF)
18 | Half Bridge Output 1 |  | W35 |  | 0.5 mm² (≈20 AWG) | OEM-E-21 | Secondary O2 heater control (SO2SHTC)
19 | Peak Hold Injector 1 |  | W26 |  | 0.5 mm² (≈20 AWG) | OEM-B-5 | Injector 1 (INJ1)
2 | Sensor 5.0V A |  | W16 |  | 0.5 mm² (≈20 AWG) | OEM-A-20 | Sensor 5V supply 2 (VCC2)
20 | Peak Hold Injector 2 |  | W28 |  | 0.5 mm² (≈20 AWG) | OEM-B-3 | Injector 3 (INJ3)
21 | Peak Hold Injector 3 |  | W30 |  | 0.5 mm² (≈20 AWG) | OEM-E-8 | Main relay control (MRLY)
22 | Peak Hold Injector 4 |  | W31 |  | 0.5 mm² (≈20 AWG) | OEM-E-12 | Radiator fan control (FANC)
23 | Low Side Injector 1 |  | W27 |  | 0.5 mm² (≈20 AWG) | OEM-B-4 | Injector 2 (INJ2)
24 | Low Side Injector 2 |  | W29 |  | 0.5 mm² (≈20 AWG) | OEM-B-2 | Injector 4 (INJ4)
25 | Analogue Voltage Input 5 |  | W48 |  | 0.5 mm² (≈20 AWG) | OEM-E-14 | Fuel tank pressure sensor (FTP)
26 | Battery Positive |  | W3 |  | 0.85 mm² (≈18 AWG) | SP-14V-1
27 | Peak Hold Injector 5 |  | W32 |  | 0.5 mm² (≈20 AWG) | OEM-E-17 | Immobilizer fuel pump relay (IMO FPR)
28 | Peak Hold Injector 6 |  | W33 |  | 0.5 mm² (≈20 AWG) | OEM-E-18 | A/C clutch relay (ACC)
29 | Peak Hold Injector 7 |  | W34 |  | 0.5 mm² (≈20 AWG) | OEM-E-9 | A/F sensor heater relay control (AFSHTCR)
3 | Low Side Ignition 1 |  | W22 |  | 0.5 mm² (≈20 AWG) | OEM-A-16 | Ignition coil 1 (IGPLS1)
30 | Peak Hold Injector 8 |  | W37 |  | 0.5 mm² (≈20 AWG) | OEM-A-12 | Idle air control valve (IACV)
31 | Half Bridge Output 3 |  | W38 |  | 0.5 mm² (≈20 AWG) | OEM-B-6 | VTEC solenoid (VTS)
32 | Half Bridge Output 4 |  | W39 |  | 0.5 mm² (≈20 AWG) | OEM-B-1 | VTC oil control solenoid (+)
33 | Half Bridge Output 5 |  | W40 |  | 0.5 mm² (≈20 AWG) | OEM-B-18 | Alternator control (ALTC)
34 | Half Bridge Output 6 |  | W41 |  | 0.5 mm² (≈20 AWG) | OEM-B-21 | Evap canister purge valve (PCS)
4 | Low Side Ignition 2 |  | W23 |  | 0.5 mm² (≈20 AWG) | OEM-A-15 | Ignition coil 2 (IGPLS2)
5 | Low Side Ignition 3 |  | W24 |  | 0.5 mm² (≈20 AWG) | OEM-A-14 | Ignition coil 3 (IGPLS3)
6 | Low Side Ignition 4 |  | W25 |  | 0.5 mm² (≈20 AWG) | OEM-A-13 | Ignition coil 4 (IGPLS4)
7 | Low Side Ignition 5 |  |  |  | —
8 | Low Side Ignition 6 |  |  |  | —
9 | Sensor 5.0V B |  | W17 |  | 0.5 mm² (≈20 AWG) | OEM-A-21 | Sensor 5V supply 1 (VCC1)

## M130-B
Cavity | Function | Signal | Wire | Colour | Gauge | Destination | Dest function | Terminal | Seal | Plug | NC
1 | Universal Digital Input 1 |  | W18 |  | 0.5 mm² (≈20 AWG) | OEM-A-7 | Crank position sensor (CKP)
10 | Universal Digital Input 5 |  | W51 |  | 0.5 mm² (≈20 AWG) | OEM-B-10 | Alternator L signal (ALTL)
11 | Universal Digital Input 6 |  | W52 |  | 0.5 mm² (≈20 AWG) | OEM-B-11 | VTEC oil pressure switch (VTPSW)
12 | Battery Backup |  |  |  | —
13 | Knock Input 2 |  |  |  | —
14 | Universal Digital Input 7 |  | W53 |  | 0.5 mm² (≈20 AWG) | OEM-E-16 | Power steering pressure switch (PSPSW)
15 | Sensor 0V A |  | W14 |  | 0.5 mm² (≈20 AWG) | SP-0V-1
16 | Sensor 0V B |  | W15 |  | 0.5 mm² (≈20 AWG) | SP-0V-1
17 | CAN Bus 1 High |  |  |  | —
18 | CAN Bus 1 Low |  |  |  | —
19 | Sensor 6.3V |  |  |  | —
2 | Universal Digital Input 2 |  | W19 |  | 0.5 mm² (≈20 AWG) | OEM-A-19 | Camshaft position A (CMP A)
20 | Analogue Voltage Input 6 |  | W49 |  | 0.5 mm² (≈20 AWG) | OEM-E-15 | Electrical load detector (ELD)
21 | Analogue Voltage Input 7 |  | W54 |  | 0.5 mm² (≈20 AWG) | OEM-E-22 | Brake switch (BKSW)
22 | Analogue Voltage Input 8 |  |  |  | —
23 | Ethernet Transmit + |  |  |  | —
24 | Ethernet Transmit - |  |  |  | —
25 | Ethernet Receive + |  |  |  | —
26 | Ethernet Receive - |  |  |  | —
3 | Analogue Temperature Input 1 |  | W45 |  | 0.5 mm² (≈20 AWG) | OEM-B-8 | Coolant temp sensor (ECT)
4 | Analogue Temperature Input 2 |  | W46 |  | 0.5 mm² (≈20 AWG) | OEM-B-17 | Intake air temp sensor (IAT)
5 | Analogue Temperature Input 3 |  |  |  | —
6 | Analogue Temperature Input 4 |  |  |  | —
7 | Knock Input 1 |  | W21 |  | 0.5 mm² (≈20 AWG) | OEM-A-1 | Knock sensor (KS)
8 | Universal Digital Input 3 |  | W20 |  | 0.5 mm² (≈20 AWG) | OEM-A-6 | Camshaft position B (CMP B)
9 | Universal Digital Input 4 |  | W50 |  | 0.5 mm² (≈20 AWG) | OEM-A-18 | Neutral position switch (NC)

## OEM-A
Cavity | Function | Signal | Wire | Colour | Gauge | Destination | Dest function | Terminal | Seal | Plug | NC
1 | Knock sensor (KS) |  | W21 |  | 0.5 mm² (≈20 AWG) | M130-B-7 | Knock Input 1
2 | Ignition power 2 (IGP2) |  | W1 |  | 0.85 mm² (≈18 AWG) | SP-14V-1
3 | Ignition power 1 (IGP1) |  | W2 |  | 0.85 mm² (≈18 AWG) | SP-14V-1
4 | Power ground 2 (PG2) |  | W4 |  | 0.85 mm² (≈18 AWG) | SP-GND-1
5 | Power ground 1 (PG1) |  | W5 |  | 0.85 mm² (≈18 AWG) | SP-GND-1
6 | Camshaft position B (CMP B) |  | W20 |  | 0.5 mm² (≈20 AWG) | M130-B-8 | Universal Digital Input 3
7 | Crank position sensor (CKP) |  | W18 |  | 0.5 mm² (≈20 AWG) | M130-B-1 | Universal Digital Input 1
8 | Logic ground 2 (LG2) |  | W6 |  | 0.85 mm² (≈18 AWG) | SP-GND-1
9 | Logic ground 1 (LG1) |  | W7 |  | 0.85 mm² (≈18 AWG) | SP-GND-1
10 | A/F sensor heater control (AFSHTC) |  | W36 |  | 0.5 mm² (≈20 AWG) | M130-A-1 | Half Bridge Output 2
11 |  |  |  |  | —
12 | Idle air control valve (IACV) |  | W37 |  | 0.5 mm² (≈20 AWG) | M130-A-30 | Peak Hold Injector 8
13 | Ignition coil 4 (IGPLS4) |  | W25 |  | 0.5 mm² (≈20 AWG) | M130-A-6 | Low Side Ignition 4
14 | Ignition coil 3 (IGPLS3) |  | W24 |  | 0.5 mm² (≈20 AWG) | M130-A-5 | Low Side Ignition 3
15 | Ignition coil 2 (IGPLS2) |  | W23 |  | 0.5 mm² (≈20 AWG) | M130-A-4 | Low Side Ignition 2
16 | Ignition coil 1 (IGPLS1) |  | W22 |  | 0.5 mm² (≈20 AWG) | M130-A-3 | Low Side Ignition 1
17 |  |  |  |  | —
18 | Neutral position switch (NC) |  | W50 |  | 0.5 mm² (≈20 AWG) | M130-B-9 | Universal Digital Input 4
19 | Camshaft position A (CMP A) |  | W19 |  | 0.5 mm² (≈20 AWG) | M130-B-2 | Universal Digital Input 2
20 | Sensor 5V supply 2 (VCC2) |  | W16 |  | 0.5 mm² (≈20 AWG) | M130-A-2 | Sensor 5.0V A
21 | Sensor 5V supply 1 (VCC1) |  | W17 |  | 0.5 mm² (≈20 AWG) | M130-A-9 | Sensor 5.0V B
22 |  |  |  |  | —
23 | Sensor ground 2 (SG2) |  | W11 |  | 0.5 mm² (≈20 AWG) | SP-0V-1
24 | Sensor ground 1 (SG1) |  | W12 |  | 0.5 mm² (≈20 AWG) | SP-0V-1
25 |  |  |  |  | —
26 |  |  |  |  | —
27 |  |  |  |  | —
28 | A/F sensor - (AFS-, wideband Vs) |  |  |  | —
29 | Throttle position sensor (TPS) |  | W43 |  | 0.5 mm² (≈20 AWG) | M130-A-15 | Analogue Voltage Input 2
30 | Manifold absolute pressure (MAP) |  | W42 |  | 0.5 mm² (≈20 AWG) | M130-A-14 | Analogue Voltage Input 1
31 | A/F sensor + (AFS+, wideband Ip) |  |  |  | —

## OEM-B
Cavity | Function | Signal | Wire | Colour | Gauge | Destination | Dest function | Terminal | Seal | Plug | NC
1 | VTC oil control solenoid (+) |  | W39 |  | 0.5 mm² (≈20 AWG) | M130-A-32 | Half Bridge Output 4
2 | Injector 4 (INJ4) |  | W29 |  | 0.5 mm² (≈20 AWG) | M130-A-24 | Low Side Injector 2
3 | Injector 3 (INJ3) |  | W28 |  | 0.5 mm² (≈20 AWG) | M130-A-20 | Peak Hold Injector 2
4 | Injector 2 (INJ2) |  | W27 |  | 0.5 mm² (≈20 AWG) | M130-A-23 | Low Side Injector 1
5 | Injector 1 (INJ1) |  | W26 |  | 0.5 mm² (≈20 AWG) | M130-A-19 | Peak Hold Injector 1
6 | VTEC solenoid (VTS) |  | W38 |  | 0.5 mm² (≈20 AWG) | M130-A-31 | Half Bridge Output 3
7 |  |  |  |  | —
8 | Coolant temp sensor (ECT) |  | W45 |  | 0.5 mm² (≈20 AWG) | M130-B-3 | Analogue Temperature Input 1
9 |  |  |  |  | —
10 | Alternator L signal (ALTL) |  | W51 |  | 0.5 mm² (≈20 AWG) | M130-B-10 | Universal Digital Input 5
11 | VTEC oil pressure switch (VTPSW) |  | W52 |  | 0.5 mm² (≈20 AWG) | M130-B-11 | Universal Digital Input 6
12 |  |  |  |  | —
13 | Alternator FR signal (ALTF) |  | W47 |  | 0.5 mm² (≈20 AWG) | M130-A-17 | Analogue Voltage Input 4
14 |  |  |  |  | —
15 |  |  |  |  | —
16 |  |  |  |  | —
17 | Intake air temp sensor (IAT) |  | W46 |  | 0.5 mm² (≈20 AWG) | M130-B-4 | Analogue Temperature Input 2
18 | Alternator control (ALTC) |  | W40 |  | 0.5 mm² (≈20 AWG) | M130-A-33 | Half Bridge Output 5
19 |  |  |  |  | —
20 |  |  |  |  | —
21 | Evap canister purge valve (PCS) |  | W41 |  | 0.5 mm² (≈20 AWG) | M130-A-34 | Half Bridge Output 6
22 |  |  |  |  | —
23 |  |  |  |  | —
24 |  |  |  |  | —

## OEM-E
Cavity | Function | Signal | Wire | Colour | Gauge | Destination | Dest function | Terminal | Seal | Plug | NC
1 |  |  |  |  | —
2 |  |  |  |  | —
3 | Reverse lockout solenoid (RVS, Type-S) |  |  |  | —
4 | Logic ground 3 (LG3) |  | W8 |  | 0.85 mm² (≈18 AWG) | SP-GND-1
5 | Sensor ground 3 (SG3) |  | W13 |  | 0.5 mm² (≈20 AWG) | SP-0V-1
6 | Sensor 5V supply 3 (VCC3) |  |  |  | —
7 |  |  |  |  | —
8 | Main relay control (MRLY) |  | W30 |  | 0.5 mm² (≈20 AWG) | M130-A-21 | Peak Hold Injector 3
9 | A/F sensor heater relay control (AFSHTCR) |  | W34 |  | 0.5 mm² (≈20 AWG) | M130-A-29 | Peak Hold Injector 7
10 | Ignition switch signal (IG1) |  |  |  | —
11 |  |  |  |  | —
12 | Radiator fan control (FANC) |  | W31 |  | 0.5 mm² (≈20 AWG) | M130-A-22 | Peak Hold Injector 4
13 | Multiplex communication (SEFMJ) |  |  |  | —
14 | Fuel tank pressure sensor (FTP) |  | W48 |  | 0.5 mm² (≈20 AWG) | M130-A-25 | Analogue Voltage Input 5
15 | Electrical load detector (ELD) |  | W49 |  | 0.5 mm² (≈20 AWG) | M130-B-20 | Analogue Voltage Input 6
16 | Power steering pressure switch (PSPSW) |  | W53 |  | 0.5 mm² (≈20 AWG) | M130-B-14 | Universal Digital Input 7
17 | Immobilizer fuel pump relay (IMO FPR) |  | W32 |  | 0.5 mm² (≈20 AWG) | M130-A-27 | Peak Hold Injector 5
18 | A/C clutch relay (ACC) |  | W33 |  | 0.5 mm² (≈20 AWG) | M130-A-28 | Peak Hold Injector 6
19 | Evap vent shut valve (VSV) |  |  |  | —
20 | Secondary heated O2 sensor (SHO2S) |  | W44 |  | 0.5 mm² (≈20 AWG) | M130-A-16 | Analogue Voltage Input 3
21 | Secondary O2 heater control (SO2SHTC) |  | W35 |  | 0.5 mm² (≈20 AWG) | M130-A-18 | Half Bridge Output 1
22 | Brake switch (BKSW) |  | W54 |  | 0.5 mm² (≈20 AWG) | M130-B-21 | Analogue Voltage Input 7
23 | K-line (diagnostic) |  |  |  | —
24 |  |  |  |  | —
25 | Engine speed pulse / tacho (NEP) |  |  |  | —
26 | Vehicle speed output (VSSOUT) |  |  |  | —
27 | Immobilizer code (IMOCD) |  |  |  | —
28 |  |  |  |  | —
29 | Service check signal (SCS) |  |  |  | —
30 | Write enable signal (WEN) |  |  |  | —
31 | Malfunction indicator lamp (MIL) |  |  |  | —

## SP-0V
Cavity | Function | Signal | Wire | Colour | Gauge | Destination | Dest function | Terminal | Seal | Plug | NC
1 |  |  | W12 |  | 0.5 mm² (≈20 AWG) | OEM-A-24 | Sensor ground 1 (SG1)
1 |  |  | W11 |  | 0.5 mm² (≈20 AWG) | OEM-A-23 | Sensor ground 2 (SG2)
1 |  |  | W13 |  | 0.5 mm² (≈20 AWG) | OEM-E-5 | Sensor ground 3 (SG3)
1 |  |  | W14 |  | 0.5 mm² (≈20 AWG) | M130-B-15 | Sensor 0V A
1 |  |  | W15 |  | 0.5 mm² (≈20 AWG) | M130-B-16 | Sensor 0V B

## SP-14V
Cavity | Function | Signal | Wire | Colour | Gauge | Destination | Dest function | Terminal | Seal | Plug | NC
1 |  |  | W1 |  | 0.85 mm² (≈18 AWG) | OEM-A-2 | Ignition power 2 (IGP2)
1 |  |  | W2 |  | 0.85 mm² (≈18 AWG) | OEM-A-3 | Ignition power 1 (IGP1)
1 |  |  | W3 |  | 0.85 mm² (≈18 AWG) | M130-A-26 | Battery Positive

## SP-GND
Cavity | Function | Signal | Wire | Colour | Gauge | Destination | Dest function | Terminal | Seal | Plug | NC
1 |  |  | W4 |  | 0.85 mm² (≈18 AWG) | OEM-A-4 | Power ground 2 (PG2)
1 |  |  | W5 |  | 0.85 mm² (≈18 AWG) | OEM-A-5 | Power ground 1 (PG1)
1 |  |  | W6 |  | 0.85 mm² (≈18 AWG) | OEM-A-8 | Logic ground 2 (LG2)
1 |  |  | W7 |  | 0.85 mm² (≈18 AWG) | OEM-A-9 | Logic ground 1 (LG1)
1 |  |  | W8 |  | 0.85 mm² (≈18 AWG) | OEM-E-4 | Logic ground 3 (LG3)
1 |  |  | W9 |  | 0.85 mm² (≈18 AWG) | M130-A-10 | Battery Negative 1
1 |  |  | W10 |  | 0.85 mm² (≈18 AWG) | M130-A-11 | Battery Negative 2

## BOM
Category | Manufacturer | Part number | Description | Qty | Unit | Unit price | Line total
connector | TE | 1318682-6 | K-series ECU harness plug A (040-3 HD plug assy, 31P) | 1 | ea
connector | TE | 353029-1 | K-series ECU harness plug B (040 H/D-3 plug HSG assy, 24P) | 1 | ea
connector | TE | 353826-1 | K-series ECU harness plug E (040 HD 31P plug HSG assy-B, 31P) | 1 | ea

## Pin map
OEM point | OEM function | OEM family | Target point | Target function | Target family | Wire colour | Evidence
OEM-A-1 | Knock sensor (KS) | knock_in | M130-B-7 | Knock Input 1 | knock_in |  | single_source
OEM-A-10 | A/F sensor heater control (AFSHTC) | low_side_out | M130-A-1 | Half Bridge Output 2 | hbridge_out |  | single_source
OEM-A-12 | Idle air control valve (IACV) | low_side_out | M130-A-30 | Peak Hold Injector 8 | injector_out |  | single_source
OEM-A-13 | Ignition coil 4 (IGPLS4) | ignition_out | M130-A-6 | Low Side Ignition 4 | ignition_out |  | single_source
OEM-A-14 | Ignition coil 3 (IGPLS3) | ignition_out | M130-A-5 | Low Side Ignition 3 | ignition_out |  | single_source
OEM-A-15 | Ignition coil 2 (IGPLS2) | ignition_out | M130-A-4 | Low Side Ignition 2 | ignition_out |  | single_source
OEM-A-16 | Ignition coil 1 (IGPLS1) | ignition_out | M130-A-3 | Low Side Ignition 1 | ignition_out |  | single_source
OEM-A-18 | Neutral position switch (NC) | digital_in | M130-B-9 | Universal Digital Input 4 | digital_in |  | single_source
OEM-A-19 | Camshaft position A (CMP A) | trigger_in | M130-B-2 | Universal Digital Input 2 | digital_in |  | single_source
OEM-A-2 | Ignition power 2 (IGP2) | power_in | M130-A-26 | Battery Positive | power_in |  | single_source
OEM-A-20 | Sensor 5V supply 2 (VCC2) | vref | M130-A-2 | Sensor 5.0V A | vref |  | single_source
OEM-A-21 | Sensor 5V supply 1 (VCC1) | vref | M130-A-9 | Sensor 5.0V B | vref |  | single_source
OEM-A-23 | Sensor ground 2 (SG2) | sensor_ground | M130-B-15 + M130-B-16 | Sensor 0V A + Sensor 0V B | sensor_ground |  | single_source
OEM-A-24 | Sensor ground 1 (SG1) | sensor_ground | M130-B-15 + M130-B-16 | Sensor 0V A + Sensor 0V B | sensor_ground |  | single_source
OEM-A-28 | A/F sensor - (AFS-, wideband Vs) | wb_vs |  |  |  |  | single_source
OEM-A-29 | Throttle position sensor (TPS) | analog_in | M130-A-15 | Analogue Voltage Input 2 | analog_in |  | single_source
OEM-A-3 | Ignition power 1 (IGP1) | power_in | M130-A-26 | Battery Positive | power_in |  | single_source
OEM-A-30 | Manifold absolute pressure (MAP) | analog_in | M130-A-14 | Analogue Voltage Input 1 | analog_in |  | single_source
OEM-A-31 | A/F sensor + (AFS+, wideband Ip) | wb_ip |  |  |  |  | single_source
OEM-A-4 | Power ground 2 (PG2) | ground | M130-A-10 + M130-A-11 | Battery Negative 1 + Battery Negative 2 | ground |  | single_source
OEM-A-5 | Power ground 1 (PG1) | ground | M130-A-10 + M130-A-11 | Battery Negative 1 + Battery Negative 2 | ground |  | single_source
OEM-A-6 | Camshaft position B (CMP B) | trigger_in | M130-B-8 | Universal Digital Input 3 | digital_in |  | single_source
OEM-A-7 | Crank position sensor (CKP) | trigger_in | M130-B-1 | Universal Digital Input 1 | digital_in |  | single_source
OEM-A-8 | Logic ground 2 (LG2) | ground | M130-A-10 + M130-A-11 | Battery Negative 1 + Battery Negative 2 | ground |  | single_source
OEM-A-9 | Logic ground 1 (LG1) | ground | M130-A-10 + M130-A-11 | Battery Negative 1 + Battery Negative 2 | ground |  | single_source
OEM-B-1 | VTC oil control solenoid (+) | low_side_out | M130-A-32 | Half Bridge Output 4 | hbridge_out |  | single_source
OEM-B-10 | Alternator L signal (ALTL) | digital_in | M130-B-10 | Universal Digital Input 5 | digital_in |  | single_source
OEM-B-11 | VTEC oil pressure switch (VTPSW) | digital_in | M130-B-11 | Universal Digital Input 6 | digital_in |  | single_source
OEM-B-13 | Alternator FR signal (ALTF) | analog_in | M130-A-17 | Analogue Voltage Input 4 | analog_in |  | single_source
OEM-B-17 | Intake air temp sensor (IAT) | temp_in | M130-B-4 | Analogue Temperature Input 2 | temp_in |  | single_source
OEM-B-18 | Alternator control (ALTC) | low_side_out | M130-A-33 | Half Bridge Output 5 | hbridge_out |  | single_source
OEM-B-2 | Injector 4 (INJ4) | injector_out | M130-A-24 | Low Side Injector 2 | injector_out |  | single_source
OEM-B-21 | Evap canister purge valve (PCS) | low_side_out | M130-A-34 | Half Bridge Output 6 | hbridge_out |  | single_source
OEM-B-3 | Injector 3 (INJ3) | injector_out | M130-A-20 | Peak Hold Injector 2 | injector_out |  | single_source
OEM-B-4 | Injector 2 (INJ2) | injector_out | M130-A-23 | Low Side Injector 1 | injector_out |  | single_source
OEM-B-5 | Injector 1 (INJ1) | injector_out | M130-A-19 | Peak Hold Injector 1 | injector_out |  | single_source
OEM-B-6 | VTEC solenoid (VTS) | low_side_out | M130-A-31 | Half Bridge Output 3 | hbridge_out |  | single_source
OEM-B-8 | Coolant temp sensor (ECT) | temp_in | M130-B-3 | Analogue Temperature Input 1 | temp_in |  | single_source
OEM-E-10 | Ignition switch signal (IG1) | digital_in |  |  |  |  | single_source
OEM-E-12 | Radiator fan control (FANC) | low_side_out | M130-A-22 | Peak Hold Injector 4 | injector_out |  | single_source
OEM-E-13 | Multiplex communication (SEFMJ) | serial |  |  |  |  | single_source
OEM-E-14 | Fuel tank pressure sensor (FTP) | analog_in | M130-A-25 | Analogue Voltage Input 5 | analog_in |  | single_source
OEM-E-15 | Electrical load detector (ELD) | analog_in | M130-B-20 | Analogue Voltage Input 6 | analog_in |  | single_source
OEM-E-16 | Power steering pressure switch (PSPSW) | digital_in | M130-B-14 | Universal Digital Input 7 | digital_in |  | single_source
OEM-E-17 | Immobilizer fuel pump relay (IMO FPR) | low_side_out | M130-A-27 | Peak Hold Injector 5 | injector_out |  | single_source
OEM-E-18 | A/C clutch relay (ACC) | low_side_out | M130-A-28 | Peak Hold Injector 6 | injector_out |  | single_source
OEM-E-19 | Evap vent shut valve (VSV) | low_side_out |  |  |  |  | single_source
OEM-E-20 | Secondary heated O2 sensor (SHO2S) | lambda_nb_in | M130-A-16 | Analogue Voltage Input 3 | analog_in |  | single_source
OEM-E-21 | Secondary O2 heater control (SO2SHTC) | low_side_out | M130-A-18 | Half Bridge Output 1 | hbridge_out |  | single_source
OEM-E-22 | Brake switch (BKSW) | digital_in | M130-B-21 | Analogue Voltage Input 7 | analog_in |  | single_source
OEM-E-23 | K-line (diagnostic) | serial |  |  |  |  | single_source
OEM-E-25 | Engine speed pulse / tacho (NEP) | tacho_out |  |  |  |  | single_source
OEM-E-26 | Vehicle speed output (VSSOUT) | tacho_out |  |  |  |  | single_source
OEM-E-27 | Immobilizer code (IMOCD) | [5 empty] | single_source
OEM-E-29 | Service check signal (SCS) | [5 empty] | single_source
OEM-E-3 | Reverse lockout solenoid (RVS, Type-S) | low_side_out |  |  |  |  | single_source
OEM-E-30 | Write enable signal (WEN) | [5 empty] | single_source
OEM-E-31 | Malfunction indicator lamp (MIL) | low_side_out |  |  |  |  | single_source
OEM-E-4 | Logic ground 3 (LG3) | ground | M130-A-10 + M130-A-11 | Battery Negative 1 + Battery Negative 2 | ground |  | single_source
OEM-E-5 | Sensor ground 3 (SG3) | sensor_ground | M130-B-15 + M130-B-16 | Sensor 0V A + Sensor 0V B | sensor_ground |  | single_source
OEM-E-6 | Sensor 5V supply 3 (VCC3) | vref |  |  |  |  | single_source
OEM-E-8 | Main relay control (MRLY) | low_side_out | M130-A-21 | Peak Hold Injector 3 | injector_out |  | single_source
OEM-E-9 | A/F sensor heater relay control (AFSHTCR) | low_side_out | M130-A-29 | Peak Hold Injector 7 | injector_out |  | single_source

## Findings
Severity | Code | Subject | Message | Points | Wires | Accepted | Reason
error | REQUIRED_UNMAPPED | OEM-E-10 | Required OEM function "Ignition switch signal (IG1)" (digital_in) is not connected to the new ECU. | OEM-E-10
warn | DATASET_GAP | RSX ECU A | 6 of 31 cavities on RSX ECU A have no pin data (11,17,22,25,26,27). Anything there is invisible to these checks.
warn | DATASET_GAP | RSX ECU B | 11 of 24 cavities on RSX ECU B have no pin data (7,9,12,14,15,16,19,20,22,23,24). Anything there is invisible to these checks.
warn | DATASET_GAP | RSX ECU E | 6 of 31 cavities on RSX ECU E have no pin data (1,2,7,11,24,28). Anything there is invisible to these checks.
warn | NET_FAMILY | OEM-A-10 ↔ M130-A-1 | OEM-A-10 "A/F sensor heater control (AFSHTC)" [low_side_out] is wired to M130-A-1 "Half Bridge Output 2" [hbridge_out]. A half-bridge can act as a low-side switch only if configured that way. | OEM-A-10 M130-A-1
warn | NET_FAMILY | OEM-A-19 ↔ M130-B-2 | OEM-A-19 "Camshaft position A (CMP A)" [trigger_in] is wired to M130-B-2 "Universal Digital Input 2" [digital_in]. Hall-type cam/speed signals can use a digital input if it handles the frequency; VR signals cannot. | OEM-A-19 M130-B-2
warn | NET_FAMILY | OEM-A-6 ↔ M130-B-8 | OEM-A-6 "Camshaft position B (CMP B)" [trigger_in] is wired to M130-B-8 "Universal Digital Input 3" [digital_in]. Hall-type cam/speed signals can use a digital input if it handles the frequency; VR signals cannot. | OEM-A-6 M130-B-8
warn | NET_FAMILY | OEM-A-7 ↔ M130-B-1 | OEM-A-7 "Crank position sensor (CKP)" [trigger_in] is wired to M130-B-1 "Universal Digital Input 1" [digital_in]. Hall-type cam/speed signals can use a digital input if it handles the frequency; VR signals cannot. | OEM-A-7 M130-B-1
warn | NET_FAMILY | OEM-B-1 ↔ M130-A-32 | OEM-B-1 "VTC oil control solenoid (+)" [low_side_out] is wired to M130-A-32 "Half Bridge Output 4" [hbridge_out]. A half-bridge can act as a low-side switch only if configured that way. | OEM-B-1 M130-A-32
warn | NET_FAMILY | OEM-B-18 ↔ M130-A-33 | OEM-B-18 "Alternator control (ALTC)" [low_side_out] is wired to M130-A-33 "Half Bridge Output 5" [hbridge_out]. A half-bridge can act as a low-side switch only if configured that way. | OEM-B-18 M130-A-33
warn | NET_FAMILY | OEM-B-21 ↔ M130-A-34 | OEM-B-21 "Evap canister purge valve (PCS)" [low_side_out] is wired to M130-A-34 "Half Bridge Output 6" [hbridge_out]. A half-bridge can act as a low-side switch only if configured that way. | OEM-B-21 M130-A-34
warn | NET_FAMILY | OEM-B-6 ↔ M130-A-31 | OEM-B-6 "VTEC solenoid (VTS)" [low_side_out] is wired to M130-A-31 "Half Bridge Output 3" [hbridge_out]. A half-bridge can act as a low-side switch only if configured that way. | OEM-B-6 M130-A-31
warn | NET_FAMILY | OEM-E-21 ↔ M130-A-18 | OEM-E-21 "Secondary O2 heater control (SO2SHTC)" [low_side_out] is wired to M130-A-18 "Half Bridge Output 1" [hbridge_out]. A half-bridge can act as a low-side switch only if configured that way. | OEM-E-21 M130-A-18
warn | NET_FAMILY | OEM-E-22 ↔ M130-B-21 | OEM-E-22 "Brake switch (BKSW)" [digital_in] is wired to M130-B-21 "Analogue Voltage Input 7" [analog_in]. Analog and digital on one net. A switch on an analog input works with a pull-up and a threshold; an analog sensor on a digital input loses its value. | OEM-E-22 M130-B-21
info | NET_FAMILY | OEM-A-12 ↔ M130-A-30 | OEM-A-12 "Idle air control valve (IACV)" [low_side_out] is wired to M130-A-30 "Peak Hold Injector 8" [injector_out]. Injector drivers can usually run general low-side loads; check current and PWM frequency. | OEM-A-12 M130-A-30
info | NET_FAMILY | OEM-E-12 ↔ M130-A-22 | OEM-E-12 "Radiator fan control (FANC)" [low_side_out] is wired to M130-A-22 "Peak Hold Injector 4" [injector_out]. Injector drivers can usually run general low-side loads; check current and PWM frequency. | OEM-E-12 M130-A-22
info | NET_FAMILY | OEM-E-17 ↔ M130-A-27 | OEM-E-17 "Immobilizer fuel pump relay (IMO FPR)" [low_side_out] is wired to M130-A-27 "Peak Hold Injector 5" [injector_out]. Injector drivers can usually run general low-side loads; check current and PWM frequency. | OEM-E-17 M130-A-27
info | NET_FAMILY | OEM-E-18 ↔ M130-A-28 | OEM-E-18 "A/C clutch relay (ACC)" [low_side_out] is wired to M130-A-28 "Peak Hold Injector 6" [injector_out]. Injector drivers can usually run general low-side loads; check current and PWM frequency. | OEM-E-18 M130-A-28
info | NET_FAMILY | OEM-E-8 ↔ M130-A-21 | OEM-E-8 "Main relay control (MRLY)" [low_side_out] is wired to M130-A-21 "Peak Hold Injector 3" [injector_out]. Injector drivers can usually run general low-side loads; check current and PWM frequency. | OEM-E-8 M130-A-21
info | NET_FAMILY | OEM-E-9 ↔ M130-A-29 | OEM-E-9 "A/F sensor heater relay control (AFSHTCR)" [low_side_out] is wired to M130-A-29 "Peak Hold Injector 7" [injector_out]. Injector drivers can usually run general low-side loads; check current and PWM frequency. | OEM-E-9 M130-A-29
info | UNMAPPED | OEM | 13 optional OEM pins are not mapped: OEM-A-28 A/F sensor - (AFS-, wideband Vs); OEM-A-31 A/F sensor + (AFS+, wideband Ip); OEM-E-13 Multiplex communication (SEFMJ); OEM-E-19 Evap vent shut valve (VSV); OEM-E-23 K-line (diagnostic); OEM-E-25 Engine speed pulse / tacho (NEP); OEM-E-26 Vehicle speed output (VSSOUT); OEM-E-27 Immobilizer code (IMOCD); OEM-E-29 Service check signal (SCS); OEM-E-3 Reverse lockout solenoid (RVS, Type-S); OEM-E-30 Write enable signal (WEN); OEM-E-31 Malfunction indicator lamp (MIL); OEM-E-6 Sensor 5V supply 3 (VCC3) | OEM-A-28 OEM-A-31 OEM-E-13 OEM-E-19 OEM-E-23 OEM-E-25 OEM-E-26 OEM-E-27 OEM-E-29 OEM-E-3 OEM-E-30 OEM-E-31 OEM-E-6

## Open items
Title | Detail | Severity | Status

## Info
Field | Value
Project | RSX Type-S 2005-06 (K20Z1) → MoTeC M130 13130 (auto)
Harness | ECU adapter
Status | draft
Revision | 0
Exported at | 2026-10-05T04:15:26.225Z
Drawn by | Michael Gnankou
Drawing no
Company
Gauge unit | mm2
WARNING | NOT CHECKED. Don't build from this.
Disclaimer | Generated by Pinswap. FOR OFF-ROAD / COMPETITION USE ONLY. For planning only. Verify every connection against the factory service manual and the vehicle before wiring. No warranty.
Sources
[4] vendor_doc — MoTeC: M1 ECU Hardware manual (7 Nov 2013) — M130/M150/M170/M190 pinout tables · https://web.archive.org/web/2023id_/https://www.motec.com.au/hessian/uploads/M1_ECU_Hardware_c2517380e4.pdf
[3] forum — FFS TechNet: K-series 02-06 RSX ECU pin diagram (Helm) · https://ff-squad.com/technet2/k-series-02-06-rsx-ecu-pin-diagram/