## Connections
Wire | From point | From function | To point | To function | Signal | Gauge | Colour | Stripe | Ident | Length | Flags
W1 | OEM-1-B | ECU power +14V (main relay) | SP-14V-1 |  | ECU power +14V (main relay) | 0.85 mm² (≈18 AWG) |  |  |  | — (no route) | NO ROUTE
W2 | OEM-3-M | ISC valve +14V feed | SP-14V-1 |  | ISC valve +14V feed | 0.85 mm² (≈18 AWG) |  |  |  | — (no route) | NO ROUTE
W3 | SP-14V-1 |  | MS3PROULTIMA-A-35 | 12V+ switched power in | 12V+ switched power in | 0.85 mm² (≈18 AWG) |  |  |  | — (no route) | NO ROUTE
W4 | OEM-1-A | Constant +12V | MS3PROULTIMA-C-23 | Keep alive power | Constant +12V | 0.85 mm² (≈18 AWG) |  |  |  | — (no route) | NO ROUTE
W5 | OEM-3-A | Power ground | SP-GND-1 |  | Power ground | 0.85 mm² (≈18 AWG) |  |  |  | — (no route) | NO ROUTE
W6 | OEM-3-B | Power ground | SP-GND-1 |  | Power ground | 0.85 mm² (≈18 AWG) |  |  |  | — (no route) | NO ROUTE
W7 | OEM-3-C | Power ground | SP-GND-1 |  | Power ground | 0.85 mm² (≈18 AWG) |  |  |  | — (no route) | NO ROUTE
W8 | SP-GND-1 |  | MS3PROULTIMA-A-13 | Power ground | Power ground | 0.85 mm² (≈18 AWG) |  |  |  | — (no route) | NO ROUTE
W9 | SP-GND-1 |  | MS3PROULTIMA-B-18 | Ground | Ground | 0.85 mm² (≈18 AWG) |  |  |  | — (no route) | NO ROUTE
W10 | SP-GND-1 |  | MS3PROULTIMA-B-3 | Ground | Ground | 0.85 mm² (≈18 AWG) |  |  |  | — (no route) | NO ROUTE
W11 | SP-GND-1 |  | MS3PROULTIMA-B-5 | Ground | Ground | 0.85 mm² (≈18 AWG) |  |  |  | — (no route) | NO ROUTE
W12 | SP-GND-1 |  | MS3PROULTIMA-B-7 | Ground | Ground | 0.85 mm² (≈18 AWG) |  |  |  | — (no route) | NO ROUTE
W13 | SP-GND-1 |  | MS3PROULTIMA-B-9 | Ground | Ground | 0.85 mm² (≈18 AWG) |  |  |  | — (no route) | NO ROUTE
W14 | OEM-3-F | Signal ground | SP-0V-1 |  | Signal ground | 0.5 mm² (≈20 AWG) |  |  |  | — (no route) | NO ROUTE
W15 | SP-0V-1 |  | MS3PROULTIMA-A-16 | Logic ground | Logic ground | 0.5 mm² (≈20 AWG) |  |  |  | — (no route) | NO ROUTE
W16 | SP-0V-1 |  | MS3PROULTIMA-A-18 | Sensor return | Sensor return | 0.5 mm² (≈20 AWG) |  |  |  | — (no route) | NO ROUTE
W17 | SP-0V-1 |  | MS3PROULTIMA-C-17 | Sensor return | Sensor return | 0.5 mm² (≈20 AWG) |  |  |  | — (no route) | NO ROUTE
W18 | SP-0V-1 |  | MS3PROULTIMA-C-18 | Sensor return | Sensor return | 0.5 mm² (≈20 AWG) |  |  |  | — (no route) | NO ROUTE
W19 | SP-0V-1 |  | MS3PROULTIMA-C-19 | Sensor return | Sensor return | 0.5 mm² (≈20 AWG) |  |  |  | — (no route) | NO ROUTE
W20 | SP-0V-1 |  | MS3PROULTIMA-C-20 | Sensor return | Sensor return | 0.5 mm² (≈20 AWG) |  |  |  | — (no route) | NO ROUTE
W21 | SP-0V-1 |  | MS3PROULTIMA-C-21 | Sensor return | Sensor return | 0.5 mm² (≈20 AWG) |  |  |  | — (no route) | NO ROUTE
W22 | OEM-2-I | +5V sensor supply | MS3PROULTIMA-A-8 | 5V+ VREF out 1 | +5V sensor supply | 0.5 mm² (≈20 AWG) |  |  |  | — (no route) | NO ROUTE
W23 | OEM-2-J | Crank position (CKP) | MS3PROULTIMA-A-6 | CKP+ | Crank position (CKP) | 0.5 mm² (≈20 AWG) |  |  |  | — (no route) | NO ROUTE
W24 | SP-0V-1 |  | MS3PROULTIMA-A-15 | CKP− | CKP− | 0.5 mm² (≈20 AWG) |  |  |  | — (no route) | NO ROUTE
W25 | OEM-2-H | Cam position (CMP) | MS3PROULTIMA-A-26 | CMP+ | Cam position (CMP) | 0.5 mm² (≈20 AWG) |  |  |  | — (no route) | NO ROUTE
W26 | SP-0V-1 |  | MS3PROULTIMA-A-27 | CMP− | CMP− | 0.5 mm² (≈20 AWG) |  |  |  | — (no route) | NO ROUTE
W27 | OEM-2-F | Knock sensor | MS3PROULTIMA-A-31 | Knock in 1 | Knock sensor | 0.5 mm² (≈20 AWG) |  |  |  | — (no route) | NO ROUTE
W28 | OEM-3-G | Ignition 1 (coils 1+4, wasted spark) | MS3PROULTIMA-B-13 | Spark out G | Ignition 1 (coils 1+4, wasted spark) | 0.5 mm² (≈20 AWG) |  |  |  | — (no route) | NO ROUTE
W29 | OEM-3-H | Ignition 2 (coils 2+3, wasted spark) | MS3PROULTIMA-B-14 | Spark out E | Ignition 2 (coils 2+3, wasted spark) | 0.5 mm² (≈20 AWG) |  |  |  | — (no route) | NO ROUTE
W30 | OEM-3-W | Injector 1 | MS3PROULTIMA-A-3 | Injector out J | Injector 1 | 0.5 mm² (≈20 AWG) |  |  |  | — (no route) | NO ROUTE
W31 | OEM-3-X | Injector 2 | MS3PROULTIMA-A-4 | Injector out I | Injector 2 | 0.5 mm² (≈20 AWG) |  |  |  | — (no route) | NO ROUTE
W32 | OEM-3-Y | Injector 3 | MS3PROULTIMA-B-1 | Injector out A | Injector 3 | 0.5 mm² (≈20 AWG) |  |  |  | — (no route) | NO ROUTE
W33 | OEM-3-Z | Injector 4 | MS3PROULTIMA-B-10 | Injector out F | Injector 4 | 0.5 mm² (≈20 AWG) |  |  |  | — (no route) | NO ROUTE
W34 | OEM-1-I | Condenser fan relay | MS3PROULTIMA-A-28 | Fuel pump relay out | Condenser fan relay | 0.5 mm² (≈20 AWG) |  |  |  | — (no route) | NO ROUTE
W35 | OEM-1-R | Cooling fan relay | MS3PROULTIMA-A-14 | PWM / Idle Out 1 | Cooling fan relay | 0.5 mm² (≈20 AWG) |  |  |  | — (no route) | NO ROUTE
W36 | OEM-1-S | A/C clutch relay | MS3PROULTIMA-C-4 | Digital out 1 | A/C clutch relay | 0.5 mm² (≈20 AWG) |  |  |  | — (no route) | NO ROUTE
W37 | OEM-3-N | Fuel pump relay | MS3PROULTIMA-A-29 | PWM out 2 | Fuel pump relay | 0.5 mm² (≈20 AWG) |  |  |  | — (no route) | NO ROUTE
W38 | OEM-1-U | Front O2 heater | MS3PROULTIMA-C-3 | Digital out 2 | Front O2 heater | 0.5 mm² (≈20 AWG) |  |  |  | — (no route) | NO ROUTE
W39 | OEM-3-V | Rear O2 heater | MS3PROULTIMA-A-30 | PWM out 3 | Rear O2 heater | 0.5 mm² (≈20 AWG) |  |  |  | — (no route) | NO ROUTE
W40 | OEM-3-O | ISC valve low side | MS3PROULTIMA-C-2 | PWM out 4 | ISC valve low side | 0.5 mm² (≈20 AWG) |  |  |  | — (no route) | NO ROUTE
W41 | OEM-1-E | Malfunction indicator lamp (MIL) | MS3PROULTIMA-C-1 | PWM out 5 | Malfunction indicator lamp (MIL) | 0.5 mm² (≈20 AWG) |  |  |  | — (no route) | NO ROUTE
W42 | OEM-1-O | Alternator control | MS3PROULTIMA-A-1 | High current out 1 | Alternator control | 0.5 mm² (≈20 AWG) |  |  |  | — (no route) | NO ROUTE
W43 | OEM-1-Q | Charge lamp | MS3PROULTIMA-A-2 | High current out 2 | Charge lamp | 0.5 mm² (≈20 AWG) |  |  |  | — (no route) | NO ROUTE
W44 | OEM-2-M | EGR valve | MS3PROULTIMA-A-5 | High current out 3 | EGR valve | 0.5 mm² (≈20 AWG) |  |  |  | — (no route) | NO ROUTE
W45 | OEM-2-N | EGR valve | MS3PROULTIMA-B-11 | Injector out G | EGR valve | 0.5 mm² (≈20 AWG) |  |  |  | — (no route) | NO ROUTE
W46 | OEM-2-O | EGR valve | MS3PROULTIMA-B-12 | Injector out H | EGR valve | 0.5 mm² (≈20 AWG) |  |  |  | — (no route) | NO ROUTE
W47 | OEM-2-P | EGR valve | MS3PROULTIMA-B-2 | Injector out B | EGR valve | 0.5 mm² (≈20 AWG) |  |  |  | — (no route) | NO ROUTE
W48 | OEM-3-L | Evap purge solenoid | MS3PROULTIMA-B-4 | Injector out C | Evap purge solenoid | 0.5 mm² (≈20 AWG) |  |  |  | — (no route) | NO ROUTE
W49 | OEM-3-Q | VICS solenoid (intake butterflies) | MS3PROULTIMA-B-6 | Injector out D | VICS solenoid (intake butterflies) | 0.5 mm² (≈20 AWG) |  |  |  | — (no route) | NO ROUTE
W50 | OEM-3-T | EGR boost solenoid | MS3PROULTIMA-B-8 | Injector out E | EGR boost solenoid | 0.5 mm² (≈20 AWG) |  |  |  | — (no route) | NO ROUTE
W51 | OEM-3-U | Canister drain cut valve (CDCV) | MS3PROULTIMA-B-30 | Stepper IAC out 1B | Canister drain cut valve (CDCV) | 0.5 mm² (≈20 AWG) |  |  |  | — (no route) | NO ROUTE
W52 | OEM-2-K | Tachometer output | MS3PROULTIMA-A-24 | Tach out | Tachometer output | 0.5 mm² (≈20 AWG) |  |  |  | — (no route) | NO ROUTE
W53 | OEM-2-L | Mass air flow (MAF) | MS3PROULTIMA-A-19 | Analog in 1 | Mass air flow (MAF) | 0.5 mm² (≈20 AWG) |  |  |  | — (no route) | NO ROUTE
W54 | OEM-3-E | Throttle position (TPS) | MS3PROULTIMA-A-9 | TPS in | Throttle position (TPS) | 0.5 mm² (≈20 AWG) |  |  |  | — (no route) | NO ROUTE
W55 | OEM-2-C | Front O2 signal | MS3PROULTIMA-A-25 | O2 in | Front O2 signal | 0.5 mm² (≈20 AWG) |  |  |  | — (no route) | NO ROUTE
W56 | OEM-3-J | Rear O2 signal | MS3PROULTIMA-A-20 | Analog in 2 | Rear O2 signal | 0.5 mm² (≈20 AWG) |  |  |  | — (no route) | NO ROUTE
W57 | OEM-2-E | Coolant temperature (ECT) | MS3PROULTIMA-A-10 | MAT in | Coolant temperature (ECT) | 0.5 mm² (≈20 AWG) |  |  |  | — (no route) | NO ROUTE
W58 | OEM-2-B | Intake air temperature (IAT) | MS3PROULTIMA-A-11 | CLT in | Intake air temperature (IAT) | 0.5 mm² (≈20 AWG) |  |  |  | — (no route) | NO ROUTE
W59 | OEM-2-A | Fuel tank pressure | MS3PROULTIMA-A-21 | Analog in 3 | Fuel tank pressure | 0.5 mm² (≈20 AWG) |  |  |  | — (no route) | NO ROUTE
W60 | OEM-3-K | Fuel level | MS3PROULTIMA-A-22 | Analog In 4 | Fuel level | 0.5 mm² (≈20 AWG) |  |  |  | — (no route) | NO ROUTE
W61 | OEM-3-S | EGR boost sensor | MS3PROULTIMA-A-23 | Analog In 5 | EGR boost sensor | 0.5 mm² (≈20 AWG) |  |  |  | — (no route) | NO ROUTE
W62 | OEM-2-D | Vehicle speed | MS3PROULTIMA-B-28 | Digital frequency in 1 | Vehicle speed | 0.5 mm² (≈20 AWG) |  |  |  | — (no route) | NO ROUTE
W63 | OEM-1-F | Brake switch | MS3PROULTIMA-A-32 | Digital switched in 1 | Brake switch | 0.5 mm² (≈20 AWG) |  |  |  | — (no route) | NO ROUTE
W64 | OEM-1-G | Power steering pressure switch | MS3PROULTIMA-B-20 | Digital switched in 2 | Power steering pressure switch | 0.5 mm² (≈20 AWG) |  |  |  | — (no route) | NO ROUTE
W65 | OEM-1-P | A/C request | MS3PROULTIMA-B-29 | Digital switched in 3 | A/C request | 0.5 mm² (≈20 AWG) |  |  |  | — (no route) | NO ROUTE
W66 | OEM-1-V | Neutral switch | MS3PROULTIMA-C-11 | Digital switched in 4 | Neutral switch | 0.5 mm² (≈20 AWG) |  |  |  | — (no route) | NO ROUTE
W67 | OEM-3-I | Clutch switch | MS3PROULTIMA-C-10 | Digital switched in 5 | Clutch switch | 0.5 mm² (≈20 AWG) |  |  |  | — (no route) | NO ROUTE

## MS3PROULTIMA-A
Cavity | Function | Signal | Wire | Colour | Gauge | Destination | Dest function | Terminal | Seal | Plug | NC
1 | High current out 1 |  | W42 |  | 0.5 mm² (≈20 AWG) | OEM-1-O | Alternator control
10 | MAT in |  | W57 |  | 0.5 mm² (≈20 AWG) | OEM-2-E | Coolant temperature (ECT)
11 | CLT in |  | W58 |  | 0.5 mm² (≈20 AWG) | OEM-2-B | Intake air temperature (IAT)
12 | Analog In 6 |  |  |  | —
13 | Power ground |  | W8 |  | 0.85 mm² (≈18 AWG) | SP-GND-1
14 | PWM / Idle Out 1 |  | W35 |  | 0.5 mm² (≈20 AWG) | OEM-1-R | Cooling fan relay
15 | CKP− |  | W24 |  | 0.5 mm² (≈20 AWG) | SP-0V-1
16 | Logic ground |  | W15 |  | 0.5 mm² (≈20 AWG) | SP-0V-1
17 | Analog In 7 |  |  |  | —
18 | Sensor return |  | W16 |  | 0.5 mm² (≈20 AWG) | SP-0V-1
19 | Analog in 1 |  | W53 |  | 0.5 mm² (≈20 AWG) | OEM-2-L | Mass air flow (MAF)
2 | High current out 2 |  | W43 |  | 0.5 mm² (≈20 AWG) | OEM-1-Q | Charge lamp
20 | Analog in 2 |  | W56 |  | 0.5 mm² (≈20 AWG) | OEM-3-J | Rear O2 signal
21 | Analog in 3 |  | W59 |  | 0.5 mm² (≈20 AWG) | OEM-2-A | Fuel tank pressure
22 | Analog In 4 |  | W60 |  | 0.5 mm² (≈20 AWG) | OEM-3-K | Fuel level
23 | Analog In 5 |  | W61 |  | 0.5 mm² (≈20 AWG) | OEM-3-S | EGR boost sensor
24 | Tach out |  | W52 |  | 0.5 mm² (≈20 AWG) | OEM-2-K | Tachometer output
25 | O2 in |  | W55 |  | 0.5 mm² (≈20 AWG) | OEM-2-C | Front O2 signal
26 | CMP+ |  | W25 |  | 0.5 mm² (≈20 AWG) | OEM-2-H | Cam position (CMP)
27 | CMP− |  | W26 |  | 0.5 mm² (≈20 AWG) | SP-0V-1
28 | Fuel pump relay out |  | W34 |  | 0.5 mm² (≈20 AWG) | OEM-1-I | Condenser fan relay
29 | PWM out 2 |  | W37 |  | 0.5 mm² (≈20 AWG) | OEM-3-N | Fuel pump relay
3 | Injector out J |  | W30 |  | 0.5 mm² (≈20 AWG) | OEM-3-W | Injector 1
30 | PWM out 3 |  | W39 |  | 0.5 mm² (≈20 AWG) | OEM-3-V | Rear O2 heater
31 | Knock in 1 |  | W27 |  | 0.5 mm² (≈20 AWG) | OEM-2-F | Knock sensor
32 | Digital switched in 1 |  | W63 |  | 0.5 mm² (≈20 AWG) | OEM-1-F | Brake switch
33 | CAN L |  |  |  | —
34 | CAN H |  |  |  | —
35 | 12V+ switched power in |  | W3 |  | 0.85 mm² (≈18 AWG) | SP-14V-1
4 | Injector out I |  | W31 |  | 0.5 mm² (≈20 AWG) | OEM-3-X | Injector 2
5 | High current out 3 |  | W44 |  | 0.5 mm² (≈20 AWG) | OEM-2-M | EGR valve
6 | CKP+ |  | W23 |  | 0.5 mm² (≈20 AWG) | OEM-2-J | Crank position (CKP)
7 | Knock In 2 |  |  |  | —
8 | 5V+ VREF out 1 |  | W22 |  | 0.5 mm² (≈20 AWG) | OEM-2-I | +5V sensor supply
9 | TPS in |  | W54 |  | 0.5 mm² (≈20 AWG) | OEM-3-E | Throttle position (TPS)

## MS3PROULTIMA-B
Cavity | Function | Signal | Wire | Colour | Gauge | Destination | Dest function | Terminal | Seal | Plug | NC
1 | Injector out A |  | W32 |  | 0.5 mm² (≈20 AWG) | OEM-3-Y | Injector 3
10 | Injector out F |  | W33 |  | 0.5 mm² (≈20 AWG) | OEM-3-Z | Injector 4
11 | Injector out G |  | W45 |  | 0.5 mm² (≈20 AWG) | OEM-2-N | EGR valve
12 | Injector out H |  | W46 |  | 0.5 mm² (≈20 AWG) | OEM-2-O | EGR valve
13 | Spark out G |  | W28 |  | 0.5 mm² (≈20 AWG) | OEM-3-G | Ignition 1 (coils 1+4, wasted spark)
14 | Spark out E |  | W29 |  | 0.5 mm² (≈20 AWG) | OEM-3-H | Ignition 2 (coils 2+3, wasted spark)
15 | Spark out C |  |  |  | —
16 | Spark out H |  |  |  | —
17 | Digital frequency in 2 |  |  |  | —
18 | Ground |  | W9 |  | 0.85 mm² (≈18 AWG) | SP-GND-1
19 | Digital switched 12V in |  |  |  | —
2 | Injector out B |  | W47 |  | 0.5 mm² (≈20 AWG) | OEM-2-P | EGR valve
20 | Digital switched in 2 |  | W64 |  | 0.5 mm² (≈20 AWG) | OEM-1-G | Power steering pressure switch
21 | Digital frequency in 3 |  |  |  | —
22 | Digital Frequency in 3 VR+ |  |  |  | —
23 | Digital Frequency In 3 VR− |  |  |  | —
24 | Spark out F |  |  |  | —
25 | Spark out B |  |  |  | —
26 | Spark out D |  |  |  | —
27 | Spark out A |  |  |  | —
28 | Digital frequency in 1 |  | W62 |  | 0.5 mm² (≈20 AWG) | OEM-2-D | Vehicle speed
29 | Digital switched in 3 |  | W65 |  | 0.5 mm² (≈20 AWG) | OEM-1-P | A/C request
3 | Ground |  | W10 |  | 0.85 mm² (≈18 AWG) | SP-GND-1
30 | Stepper IAC out 1B |  | W51 |  | 0.5 mm² (≈20 AWG) | OEM-3-U | Canister drain cut valve (CDCV)
31 | Stepper IAC out 1A |  |  |  | —
32 | Stepper IAC out 2A |  |  |  | —
33 | Stepper IAC out 2B |  |  |  | —
34 | Digital Frequency in 1 VR+ |  |  |  | —
35 | Digital Frequency in 1 VR− |  |  |  | —
4 | Injector out C |  | W48 |  | 0.5 mm² (≈20 AWG) | OEM-3-L | Evap purge solenoid
5 | Ground |  | W11 |  | 0.85 mm² (≈18 AWG) | SP-GND-1
6 | Injector out D |  | W49 |  | 0.5 mm² (≈20 AWG) | OEM-3-Q | VICS solenoid (intake butterflies)
7 | Ground |  | W12 |  | 0.85 mm² (≈18 AWG) | SP-GND-1
8 | Injector out E |  | W50 |  | 0.5 mm² (≈20 AWG) | OEM-3-T | EGR boost solenoid
9 | Ground |  | W13 |  | 0.85 mm² (≈18 AWG) | SP-GND-1

## MS3PROULTIMA-C
Cavity | Function | Signal | Wire | Colour | Gauge | Destination | Dest function | Terminal | Seal | Plug | NC
1 | PWM out 5 |  | W41 |  | 0.5 mm² (≈20 AWG) | OEM-1-E | Malfunction indicator lamp (MIL)
10 | Digital switched in 5 |  | W67 |  | 0.5 mm² (≈20 AWG) | OEM-3-I | Clutch switch
11 | Digital switched in 4 |  | W66 |  | 0.5 mm² (≈20 AWG) | OEM-1-V | Neutral switch
12 | Digital I/O 5 |  |  |  | —
13 | Digital I/O 3 |  |  |  | —
14 | Digital I/O 1 |  |  |  | —
15 | 5V+ VREF out 2 |  |  |  | —
16 | Fuel only battery 12V+ |  |  |  | —
17 | Sensor return |  | W17 |  | 0.5 mm² (≈20 AWG) | SP-0V-1
18 | Sensor return |  | W18 |  | 0.5 mm² (≈20 AWG) | SP-0V-1
19 | Sensor return |  | W19 |  | 0.5 mm² (≈20 AWG) | SP-0V-1
2 | PWM out 4 |  | W40 |  | 0.5 mm² (≈20 AWG) | OEM-3-O | ISC valve low side
20 | Sensor return |  | W20 |  | 0.5 mm² (≈20 AWG) | SP-0V-1
21 | Sensor return |  | W21 |  | 0.5 mm² (≈20 AWG) | SP-0V-1
22 | 5V+ VREF out 1 |  |  |  | —
23 | Keep alive power |  | W4 |  | 0.85 mm² (≈18 AWG) | OEM-1-A | Constant +12V
3 | Digital out 2 |  | W38 |  | 0.5 mm² (≈20 AWG) | OEM-1-U | Front O2 heater
4 | Digital out 1 |  | W36 |  | 0.5 mm² (≈20 AWG) | OEM-1-S | A/C clutch relay
5 | Digital I/O 4 |  |  |  | —
6 | Digital I/O 2 |  |  |  | —
7 | Analog in 8 |  |  |  | —
8 | 5V+ VREF out 2 |  |  |  | —
9 | Fuel only coil negative |  |  |  | —

## OEM-1
Cavity | Function | Signal | Wire | Colour | Gauge | Destination | Dest function | Terminal | Seal | Plug | NC
A | Constant +12V |  | W4 |  | 0.85 mm² (≈18 AWG) | MS3PROULTIMA-C-23 | Keep alive power
B | ECU power +14V (main relay) |  | W1 |  | 0.85 mm² (≈18 AWG) | SP-14V-1
E | Malfunction indicator lamp (MIL) |  | W41 |  | 0.5 mm² (≈20 AWG) | MS3PROULTIMA-C-1 | PWM out 5
F | Brake switch |  | W63 |  | 0.5 mm² (≈20 AWG) | MS3PROULTIMA-A-32 | Digital switched in 1
G | Power steering pressure switch |  | W64 |  | 0.5 mm² (≈20 AWG) | MS3PROULTIMA-B-20 | Digital switched in 2
I | Condenser fan relay |  | W34 |  | 0.5 mm² (≈20 AWG) | MS3PROULTIMA-A-28 | Fuel pump relay out
O | Alternator control |  | W42 |  | 0.5 mm² (≈20 AWG) | MS3PROULTIMA-A-1 | High current out 1
P | A/C request |  | W65 |  | 0.5 mm² (≈20 AWG) | MS3PROULTIMA-B-29 | Digital switched in 3
Q | Charge lamp |  | W43 |  | 0.5 mm² (≈20 AWG) | MS3PROULTIMA-A-2 | High current out 2
R | Cooling fan relay |  | W35 |  | 0.5 mm² (≈20 AWG) | MS3PROULTIMA-A-14 | PWM / Idle Out 1
S | A/C clutch relay |  | W36 |  | 0.5 mm² (≈20 AWG) | MS3PROULTIMA-C-4 | Digital out 1
U | Front O2 heater |  | W38 |  | 0.5 mm² (≈20 AWG) | MS3PROULTIMA-C-3 | Digital out 2
V | Neutral switch |  | W66 |  | 0.5 mm² (≈20 AWG) | MS3PROULTIMA-C-11 | Digital switched in 4

## OEM-2
Cavity | Function | Signal | Wire | Colour | Gauge | Destination | Dest function | Terminal | Seal | Plug | NC
A | Fuel tank pressure |  | W59 |  | 0.5 mm² (≈20 AWG) | MS3PROULTIMA-A-21 | Analog in 3
B | Intake air temperature (IAT) |  | W58 |  | 0.5 mm² (≈20 AWG) | MS3PROULTIMA-A-11 | CLT in
C | Front O2 signal |  | W55 |  | 0.5 mm² (≈20 AWG) | MS3PROULTIMA-A-25 | O2 in
D | Vehicle speed |  | W62 |  | 0.5 mm² (≈20 AWG) | MS3PROULTIMA-B-28 | Digital frequency in 1
E | Coolant temperature (ECT) |  | W57 |  | 0.5 mm² (≈20 AWG) | MS3PROULTIMA-A-10 | MAT in
F | Knock sensor |  | W27 |  | 0.5 mm² (≈20 AWG) | MS3PROULTIMA-A-31 | Knock in 1
H | Cam position (CMP) |  | W25 |  | 0.5 mm² (≈20 AWG) | MS3PROULTIMA-A-26 | CMP+
I | +5V sensor supply |  | W22 |  | 0.5 mm² (≈20 AWG) | MS3PROULTIMA-A-8 | 5V+ VREF out 1
J | Crank position (CKP) |  | W23 |  | 0.5 mm² (≈20 AWG) | MS3PROULTIMA-A-6 | CKP+
K | Tachometer output |  | W52 |  | 0.5 mm² (≈20 AWG) | MS3PROULTIMA-A-24 | Tach out
L | Mass air flow (MAF) |  | W53 |  | 0.5 mm² (≈20 AWG) | MS3PROULTIMA-A-19 | Analog in 1
M | EGR valve |  | W44 |  | 0.5 mm² (≈20 AWG) | MS3PROULTIMA-A-5 | High current out 3
N | EGR valve |  | W45 |  | 0.5 mm² (≈20 AWG) | MS3PROULTIMA-B-11 | Injector out G
O | EGR valve |  | W46 |  | 0.5 mm² (≈20 AWG) | MS3PROULTIMA-B-12 | Injector out H
P | EGR valve |  | W47 |  | 0.5 mm² (≈20 AWG) | MS3PROULTIMA-B-2 | Injector out B

## OEM-3
Cavity | Function | Signal | Wire | Colour | Gauge | Destination | Dest function | Terminal | Seal | Plug | NC
A | Power ground |  | W5 |  | 0.85 mm² (≈18 AWG) | SP-GND-1
B | Power ground |  | W6 |  | 0.85 mm² (≈18 AWG) | SP-GND-1
C | Power ground |  | W7 |  | 0.85 mm² (≈18 AWG) | SP-GND-1
E | Throttle position (TPS) |  | W54 |  | 0.5 mm² (≈20 AWG) | MS3PROULTIMA-A-9 | TPS in
F | Signal ground |  | W14 |  | 0.5 mm² (≈20 AWG) | SP-0V-1
G | Ignition 1 (coils 1+4, wasted spark) |  | W28 |  | 0.5 mm² (≈20 AWG) | MS3PROULTIMA-B-13 | Spark out G
H | Ignition 2 (coils 2+3, wasted spark) |  | W29 |  | 0.5 mm² (≈20 AWG) | MS3PROULTIMA-B-14 | Spark out E
I | Clutch switch |  | W67 |  | 0.5 mm² (≈20 AWG) | MS3PROULTIMA-C-10 | Digital switched in 5
J | Rear O2 signal |  | W56 |  | 0.5 mm² (≈20 AWG) | MS3PROULTIMA-A-20 | Analog in 2
K | Fuel level |  | W60 |  | 0.5 mm² (≈20 AWG) | MS3PROULTIMA-A-22 | Analog In 4
L | Evap purge solenoid |  | W48 |  | 0.5 mm² (≈20 AWG) | MS3PROULTIMA-B-4 | Injector out C
M | ISC valve +14V feed |  | W2 |  | 0.85 mm² (≈18 AWG) | SP-14V-1
N | Fuel pump relay |  | W37 |  | 0.5 mm² (≈20 AWG) | MS3PROULTIMA-A-29 | PWM out 2
O | ISC valve low side |  | W40 |  | 0.5 mm² (≈20 AWG) | MS3PROULTIMA-C-2 | PWM out 4
Q | VICS solenoid (intake butterflies) |  | W49 |  | 0.5 mm² (≈20 AWG) | MS3PROULTIMA-B-6 | Injector out D
S | EGR boost sensor |  | W61 |  | 0.5 mm² (≈20 AWG) | MS3PROULTIMA-A-23 | Analog In 5
T | EGR boost solenoid |  | W50 |  | 0.5 mm² (≈20 AWG) | MS3PROULTIMA-B-8 | Injector out E
U | Canister drain cut valve (CDCV) |  | W51 |  | 0.5 mm² (≈20 AWG) | MS3PROULTIMA-B-30 | Stepper IAC out 1B
V | Rear O2 heater |  | W39 |  | 0.5 mm² (≈20 AWG) | MS3PROULTIMA-A-30 | PWM out 3
W | Injector 1 |  | W30 |  | 0.5 mm² (≈20 AWG) | MS3PROULTIMA-A-3 | Injector out J
X | Injector 2 |  | W31 |  | 0.5 mm² (≈20 AWG) | MS3PROULTIMA-A-4 | Injector out I
Y | Injector 3 |  | W32 |  | 0.5 mm² (≈20 AWG) | MS3PROULTIMA-B-1 | Injector out A
Z | Injector 4 |  | W33 |  | 0.5 mm² (≈20 AWG) | MS3PROULTIMA-B-10 | Injector out F

## SP-0V
Cavity | Function | Signal | Wire | Colour | Gauge | Destination | Dest function | Terminal | Seal | Plug | NC
1 |  |  | W14 |  | 0.5 mm² (≈20 AWG) | OEM-3-F | Signal ground
1 |  |  | W15 |  | 0.5 mm² (≈20 AWG) | MS3PROULTIMA-A-16 | Logic ground
1 |  |  | W16 |  | 0.5 mm² (≈20 AWG) | MS3PROULTIMA-A-18 | Sensor return
1 |  |  | W17 |  | 0.5 mm² (≈20 AWG) | MS3PROULTIMA-C-17 | Sensor return
1 |  |  | W18 |  | 0.5 mm² (≈20 AWG) | MS3PROULTIMA-C-18 | Sensor return
1 |  |  | W19 |  | 0.5 mm² (≈20 AWG) | MS3PROULTIMA-C-19 | Sensor return
1 |  |  | W20 |  | 0.5 mm² (≈20 AWG) | MS3PROULTIMA-C-20 | Sensor return
1 |  |  | W21 |  | 0.5 mm² (≈20 AWG) | MS3PROULTIMA-C-21 | Sensor return
1 |  |  | W24 |  | 0.5 mm² (≈20 AWG) | MS3PROULTIMA-A-15 | CKP−
1 |  |  | W26 |  | 0.5 mm² (≈20 AWG) | MS3PROULTIMA-A-27 | CMP−

## SP-14V
Cavity | Function | Signal | Wire | Colour | Gauge | Destination | Dest function | Terminal | Seal | Plug | NC
1 |  |  | W1 |  | 0.85 mm² (≈18 AWG) | OEM-1-B | ECU power +14V (main relay)
1 |  |  | W2 |  | 0.85 mm² (≈18 AWG) | OEM-3-M | ISC valve +14V feed
1 |  |  | W3 |  | 0.85 mm² (≈18 AWG) | MS3PROULTIMA-A-35 | 12V+ switched power in

## SP-GND
Cavity | Function | Signal | Wire | Colour | Gauge | Destination | Dest function | Terminal | Seal | Plug | NC
1 |  |  | W5 |  | 0.85 mm² (≈18 AWG) | OEM-3-A | Power ground
1 |  |  | W6 |  | 0.85 mm² (≈18 AWG) | OEM-3-B | Power ground
1 |  |  | W7 |  | 0.85 mm² (≈18 AWG) | OEM-3-C | Power ground
1 |  |  | W8 |  | 0.85 mm² (≈18 AWG) | MS3PROULTIMA-A-13 | Power ground
1 |  |  | W9 |  | 0.85 mm² (≈18 AWG) | MS3PROULTIMA-B-18 | Ground
1 |  |  | W10 |  | 0.85 mm² (≈18 AWG) | MS3PROULTIMA-B-3 | Ground
1 |  |  | W11 |  | 0.85 mm² (≈18 AWG) | MS3PROULTIMA-B-5 | Ground
1 |  |  | W12 |  | 0.85 mm² (≈18 AWG) | MS3PROULTIMA-B-7 | Ground
1 |  |  | W13 |  | 0.85 mm² (≈18 AWG) | MS3PROULTIMA-B-9 | Ground

## BOM
Category | Manufacturer | Part number | Description | Qty | Unit | Unit price | Line total

## Pin map
OEM point | OEM function | OEM family | Target point | Target function | Target family | Wire colour | Evidence
OEM-1-A | Constant +12V | power_in | MS3PROULTIMA-C-23 | Keep alive power | power_in |  | single_source
OEM-1-B | ECU power +14V (main relay) | power_in | MS3PROULTIMA-A-35 | 12V+ switched power in | power_in |  | single_source
OEM-1-E | Malfunction indicator lamp (MIL) | low_side_out | MS3PROULTIMA-C-1 | PWM out 5 | low_side_out |  | single_source
OEM-1-F | Brake switch | digital_in | MS3PROULTIMA-A-32 | Digital switched in 1 | digital_in |  | single_source
OEM-1-G | Power steering pressure switch | digital_in | MS3PROULTIMA-B-20 | Digital switched in 2 | digital_in |  | single_source
OEM-1-I | Condenser fan relay | low_side_out | MS3PROULTIMA-A-28 | Fuel pump relay out | low_side_out |  | single_source
OEM-1-O | Alternator control | low_side_out | MS3PROULTIMA-A-1 | High current out 1 | low_side_out |  | single_source
OEM-1-P | A/C request | digital_in | MS3PROULTIMA-B-29 | Digital switched in 3 | digital_in |  | single_source
OEM-1-Q | Charge lamp | low_side_out | MS3PROULTIMA-A-2 | High current out 2 | low_side_out |  | single_source
OEM-1-R | Cooling fan relay | low_side_out | MS3PROULTIMA-A-14 | PWM / Idle Out 1 | low_side_out |  | single_source
OEM-1-S | A/C clutch relay | low_side_out | MS3PROULTIMA-C-4 | Digital out 1 | low_side_out |  | single_source
OEM-1-U | Front O2 heater | low_side_out | MS3PROULTIMA-C-3 | Digital out 2 | low_side_out |  | single_source
OEM-1-V | Neutral switch | digital_in | MS3PROULTIMA-C-11 | Digital switched in 4 | digital_in |  | single_source
OEM-2-A | Fuel tank pressure | analog_in | MS3PROULTIMA-A-21 | Analog in 3 | analog_in |  | single_source
OEM-2-B | Intake air temperature (IAT) | temp_in | MS3PROULTIMA-A-11 | CLT in | temp_in |  | single_source
OEM-2-C | Front O2 signal | lambda_nb_in | MS3PROULTIMA-A-25 | O2 in | lambda_nb_in |  | single_source
OEM-2-D | Vehicle speed | digital_in | MS3PROULTIMA-B-28 | Digital frequency in 1 | digital_in |  | single_source
OEM-2-E | Coolant temperature (ECT) | temp_in | MS3PROULTIMA-A-10 | MAT in | temp_in |  | single_source
OEM-2-F | Knock sensor | knock_in | MS3PROULTIMA-A-31 | Knock in 1 | knock_in |  | single_source
OEM-2-H | Cam position (CMP) | trigger_in | MS3PROULTIMA-A-26 | CMP+ | trigger_in |  | single_source
OEM-2-I | +5V sensor supply | vref | MS3PROULTIMA-A-8 | 5V+ VREF out 1 | vref |  | single_source
OEM-2-J | Crank position (CKP) | trigger_in | MS3PROULTIMA-A-6 | CKP+ | trigger_in |  | single_source
OEM-2-K | Tachometer output | tacho_out | MS3PROULTIMA-A-24 | Tach out | tacho_out |  | single_source
OEM-2-L | Mass air flow (MAF) | analog_in | MS3PROULTIMA-A-19 | Analog in 1 | analog_in |  | single_source
OEM-2-M | EGR valve | low_side_out | MS3PROULTIMA-A-5 | High current out 3 | low_side_out |  | single_source
OEM-2-N | EGR valve | low_side_out | MS3PROULTIMA-B-11 | Injector out G | injector_out |  | single_source
OEM-2-O | EGR valve | low_side_out | MS3PROULTIMA-B-12 | Injector out H | injector_out |  | single_source
OEM-2-P | EGR valve | low_side_out | MS3PROULTIMA-B-2 | Injector out B | injector_out |  | single_source
OEM-3-A | Power ground | ground | MS3PROULTIMA-A-13 + MS3PROULTIMA-B-18 + MS3PROULTIMA-B-3 + MS3PROULTIMA-B-5 + MS3PROULTIMA-B-7 + MS3PROULTIMA-B-9 | Power ground + Ground + Ground + Ground + Ground + Ground | ground |  | single_source
OEM-3-B | Power ground | ground | MS3PROULTIMA-A-13 + MS3PROULTIMA-B-18 + MS3PROULTIMA-B-3 + MS3PROULTIMA-B-5 + MS3PROULTIMA-B-7 + MS3PROULTIMA-B-9 | Power ground + Ground + Ground + Ground + Ground + Ground | ground |  | single_source
OEM-3-C | Power ground | ground | MS3PROULTIMA-A-13 + MS3PROULTIMA-B-18 + MS3PROULTIMA-B-3 + MS3PROULTIMA-B-5 + MS3PROULTIMA-B-7 + MS3PROULTIMA-B-9 | Power ground + Ground + Ground + Ground + Ground + Ground | ground |  | single_source
OEM-3-E | Throttle position (TPS) | analog_in | MS3PROULTIMA-A-9 | TPS in | analog_in |  | single_source
OEM-3-F | Signal ground | sensor_ground | MS3PROULTIMA-A-15 + MS3PROULTIMA-A-16 + MS3PROULTIMA-A-18 + MS3PROULTIMA-A-27 + MS3PROULTIMA-C-17 + MS3PROULTIMA-C-18 + MS3PROULTIMA-C-19 + MS3PROULTIMA-C-20 + MS3PROULTIMA-C-21 | CKP− + Logic ground + Sensor return + CMP− + Sensor return + Sensor return + Sensor return + Sensor return + Sensor return | sensor_ground + trigger_in |  | single_source
OEM-3-G | Ignition 1 (coils 1+4, wasted spark) | ignition_out | MS3PROULTIMA-B-13 | Spark out G | ignition_out |  | single_source
OEM-3-H | Ignition 2 (coils 2+3, wasted spark) | ignition_out | MS3PROULTIMA-B-14 | Spark out E | ignition_out |  | single_source
OEM-3-I | Clutch switch | digital_in | MS3PROULTIMA-C-10 | Digital switched in 5 | digital_in |  | single_source
OEM-3-J | Rear O2 signal | lambda_nb_in | MS3PROULTIMA-A-20 | Analog in 2 | analog_in |  | single_source
OEM-3-K | Fuel level | analog_in | MS3PROULTIMA-A-22 | Analog In 4 | analog_in |  | single_source
OEM-3-L | Evap purge solenoid | low_side_out | MS3PROULTIMA-B-4 | Injector out C | injector_out |  | single_source
OEM-3-M | ISC valve +14V feed | power_in | MS3PROULTIMA-A-35 | 12V+ switched power in | power_in |  | single_source
OEM-3-N | Fuel pump relay | low_side_out | MS3PROULTIMA-A-29 | PWM out 2 | low_side_out |  | single_source
OEM-3-O | ISC valve low side | low_side_out | MS3PROULTIMA-C-2 | PWM out 4 | low_side_out |  | single_source
OEM-3-Q | VICS solenoid (intake butterflies) | low_side_out | MS3PROULTIMA-B-6 | Injector out D | injector_out |  | single_source
OEM-3-S | EGR boost sensor | analog_in | MS3PROULTIMA-A-23 | Analog In 5 | analog_in |  | single_source
OEM-3-T | EGR boost solenoid | low_side_out | MS3PROULTIMA-B-8 | Injector out E | injector_out |  | single_source
OEM-3-U | Canister drain cut valve (CDCV) | low_side_out | MS3PROULTIMA-B-30 | Stepper IAC out 1B | hbridge_out |  | single_source
OEM-3-V | Rear O2 heater | low_side_out | MS3PROULTIMA-A-30 | PWM out 3 | low_side_out |  | single_source
OEM-3-W | Injector 1 | injector_out | MS3PROULTIMA-A-3 | Injector out J | injector_out |  | single_source
OEM-3-X | Injector 2 | injector_out | MS3PROULTIMA-A-4 | Injector out I | injector_out |  | single_source
OEM-3-Y | Injector 3 | injector_out | MS3PROULTIMA-B-1 | Injector out A | injector_out |  | single_source
OEM-3-Z | Injector 4 | injector_out | MS3PROULTIMA-B-10 | Injector out F | injector_out |  | single_source

## Findings
Severity | Code | Subject | Message | Points | Wires | Accepted | Reason
warn | NET_FAMILY | OEM-3-U ↔ MS3PROULTIMA-B-30 | OEM-3-U "Canister drain cut valve (CDCV)" [low_side_out] is wired to MS3PROULTIMA-B-30 "Stepper IAC out 1B" [hbridge_out]. A half-bridge can act as a low-side switch only if configured that way. | OEM-3-U MS3PROULTIMA-B-30
info | NET_FAMILY | MS3PROULTIMA-A-18 ↔ MS3PROULTIMA-A-27 | MS3PROULTIMA-A-18 "Sensor return" [sensor_ground] is wired to MS3PROULTIMA-A-27 "CMP−" [trigger_in]. Trigger return tied to sensor/trigger ground: correct for single-ended trigger inputs. | MS3PROULTIMA-A-18 MS3PROULTIMA-A-27
info | NET_FAMILY | OEM-2-N ↔ MS3PROULTIMA-B-11 | OEM-2-N "EGR valve" [low_side_out] is wired to MS3PROULTIMA-B-11 "Injector out G" [injector_out]. Injector drivers can usually run general low-side loads; check current and PWM frequency. | OEM-2-N MS3PROULTIMA-B-11
info | NET_FAMILY | OEM-2-O ↔ MS3PROULTIMA-B-12 | OEM-2-O "EGR valve" [low_side_out] is wired to MS3PROULTIMA-B-12 "Injector out H" [injector_out]. Injector drivers can usually run general low-side loads; check current and PWM frequency. | OEM-2-O MS3PROULTIMA-B-12
info | NET_FAMILY | OEM-2-P ↔ MS3PROULTIMA-B-2 | OEM-2-P "EGR valve" [low_side_out] is wired to MS3PROULTIMA-B-2 "Injector out B" [injector_out]. Injector drivers can usually run general low-side loads; check current and PWM frequency. | OEM-2-P MS3PROULTIMA-B-2
info | NET_FAMILY | OEM-3-L ↔ MS3PROULTIMA-B-4 | OEM-3-L "Evap purge solenoid" [low_side_out] is wired to MS3PROULTIMA-B-4 "Injector out C" [injector_out]. Injector drivers can usually run general low-side loads; check current and PWM frequency. | OEM-3-L MS3PROULTIMA-B-4
info | NET_FAMILY | OEM-3-Q ↔ MS3PROULTIMA-B-6 | OEM-3-Q "VICS solenoid (intake butterflies)" [low_side_out] is wired to MS3PROULTIMA-B-6 "Injector out D" [injector_out]. Injector drivers can usually run general low-side loads; check current and PWM frequency. | OEM-3-Q MS3PROULTIMA-B-6
info | NET_FAMILY | OEM-3-T ↔ MS3PROULTIMA-B-8 | OEM-3-T "EGR boost solenoid" [low_side_out] is wired to MS3PROULTIMA-B-8 "Injector out E" [injector_out]. Injector drivers can usually run general low-side loads; check current and PWM frequency. | OEM-3-T MS3PROULTIMA-B-8

## Open items
Title | Detail | Severity | Status

## Info
Field | Value
Project | MX-5 Miata NB1 1999-00 (BP-4W) → AMP EFI MS3Pro Ultimate (auto)
Harness | ECU adapter
Status | proposal
Revision | 0
Exported at | 2026-10-04T22:14:19.501Z
Drawn by | Michael Gnankou
Drawing no
Company
Gauge unit | mm2
Disclaimer | Generated by Pinswap. FOR OFF-ROAD / COMPETITION USE ONLY. For planning only. Verify every connection against the factory service manual and the vehicle before wiring. No warranty.
Sources
[4] vendor_doc — AMP EFI: MS3Pro Ultimate manual (v1.210, fw 1.5.2) pinout tables · https://cdn.shopify.com/s/files/1/0960/0014/7754/files/MS3Pro_User_Manual_Firmware_1.5.2_ULTIMATE.pdf?v=1760706068
[4] vendor_doc — Link G4X MX5NB1X install manual (NB1 1999-00) · https://linkecu.com/documentation/MX5XNB1.pdf