## Connections
Wire | From point | From function | To point | To function | Signal | Gauge | Colour | Stripe | Ident | Length | Flags
W1 | OEM-A-2 | Ignition power 2 (IGP2) | SP-14V-1 |  | Ignition power 2 (IGP2) | 0.85 mm² (≈18 AWG) |  |  |  | — (no route) | NO ROUTE
W2 | OEM-A-3 | Ignition power 1 (IGP1) | SP-14V-1 |  | Ignition power 1 (IGP1) | 0.85 mm² (≈18 AWG) |  |  |  | — (no route) | NO ROUTE
W3 | SP-14V-1 |  | MS3PROULTIMA-A-35 | 12V+ switched power in | 12V+ switched power in | 0.85 mm² (≈18 AWG) |  |  |  | — (no route) | NO ROUTE
W4 | OEM-A-4 | Power ground 2 (PG2) | SP-GND-1 |  | Power ground 2 (PG2) | 0.85 mm² (≈18 AWG) |  |  |  | — (no route) | NO ROUTE
W5 | OEM-A-5 | Power ground 1 (PG1) | SP-GND-1 |  | Power ground 1 (PG1) | 0.85 mm² (≈18 AWG) |  |  |  | — (no route) | NO ROUTE
W6 | OEM-A-8 | Logic ground 2 (LG2) | SP-GND-1 |  | Logic ground 2 (LG2) | 0.85 mm² (≈18 AWG) |  |  |  | — (no route) | NO ROUTE
W7 | OEM-A-9 | Logic ground 1 (LG1) | SP-GND-1 |  | Logic ground 1 (LG1) | 0.85 mm² (≈18 AWG) |  |  |  | — (no route) | NO ROUTE
W8 | OEM-E-4 | Logic ground 3 (LG3) | SP-GND-1 |  | Logic ground 3 (LG3) | 0.85 mm² (≈18 AWG) |  |  |  | — (no route) | NO ROUTE
W9 | SP-GND-1 |  | MS3PROULTIMA-A-13 | Power ground | Power ground | 0.85 mm² (≈18 AWG) |  |  |  | — (no route) | NO ROUTE
W10 | SP-GND-1 |  | MS3PROULTIMA-B-18 | Ground | Ground | 0.85 mm² (≈18 AWG) |  |  |  | — (no route) | NO ROUTE
W11 | SP-GND-1 |  | MS3PROULTIMA-B-3 | Ground | Ground | 0.85 mm² (≈18 AWG) |  |  |  | — (no route) | NO ROUTE
W12 | SP-GND-1 |  | MS3PROULTIMA-B-5 | Ground | Ground | 0.85 mm² (≈18 AWG) |  |  |  | — (no route) | NO ROUTE
W13 | SP-GND-1 |  | MS3PROULTIMA-B-7 | Ground | Ground | 0.85 mm² (≈18 AWG) |  |  |  | — (no route) | NO ROUTE
W14 | SP-GND-1 |  | MS3PROULTIMA-B-9 | Ground | Ground | 0.85 mm² (≈18 AWG) |  |  |  | — (no route) | NO ROUTE
W15 | OEM-A-23 | Sensor ground 2 (SG2) | SP-0V-1 |  | Sensor ground 2 (SG2) | 0.5 mm² (≈20 AWG) |  |  |  | — (no route) | NO ROUTE
W16 | OEM-A-24 | Sensor ground 1 (SG1) | SP-0V-1 |  | Sensor ground 1 (SG1) | 0.5 mm² (≈20 AWG) |  |  |  | — (no route) | NO ROUTE
W17 | OEM-E-5 | Sensor ground 3 (SG3) | SP-0V-1 |  | Sensor ground 3 (SG3) | 0.5 mm² (≈20 AWG) |  |  |  | — (no route) | NO ROUTE
W18 | SP-0V-1 |  | MS3PROULTIMA-A-16 | Logic ground | Logic ground | 0.5 mm² (≈20 AWG) |  |  |  | — (no route) | NO ROUTE
W19 | SP-0V-1 |  | MS3PROULTIMA-A-18 | Sensor return | Sensor return | 0.5 mm² (≈20 AWG) |  |  |  | — (no route) | NO ROUTE
W20 | SP-0V-1 |  | MS3PROULTIMA-C-17 | Sensor return | Sensor return | 0.5 mm² (≈20 AWG) |  |  |  | — (no route) | NO ROUTE
W21 | SP-0V-1 |  | MS3PROULTIMA-C-18 | Sensor return | Sensor return | 0.5 mm² (≈20 AWG) |  |  |  | — (no route) | NO ROUTE
W22 | SP-0V-1 |  | MS3PROULTIMA-C-19 | Sensor return | Sensor return | 0.5 mm² (≈20 AWG) |  |  |  | — (no route) | NO ROUTE
W23 | SP-0V-1 |  | MS3PROULTIMA-C-20 | Sensor return | Sensor return | 0.5 mm² (≈20 AWG) |  |  |  | — (no route) | NO ROUTE
W24 | SP-0V-1 |  | MS3PROULTIMA-C-21 | Sensor return | Sensor return | 0.5 mm² (≈20 AWG) |  |  |  | — (no route) | NO ROUTE
W25 | OEM-A-20 | Sensor 5V supply 2 (VCC2) | MS3PROULTIMA-A-8 | 5V+ VREF out 1 | Sensor 5V supply 2 (VCC2) | 0.5 mm² (≈20 AWG) |  |  |  | — (no route) | NO ROUTE
W26 | OEM-A-21 | Sensor 5V supply 1 (VCC1) | MS3PROULTIMA-C-15 | 5V+ VREF out 2 | Sensor 5V supply 1 (VCC1) | 0.5 mm² (≈20 AWG) |  |  |  | — (no route) | NO ROUTE
W27 | OEM-E-6 | Sensor 5V supply 3 (VCC3) | MS3PROULTIMA-C-22 | 5V+ VREF out 1 | Sensor 5V supply 3 (VCC3) | 0.5 mm² (≈20 AWG) |  |  |  | — (no route) | NO ROUTE
W28 | OEM-A-7 | Crank position sensor (CKP) | MS3PROULTIMA-A-6 | CKP+ | Crank position sensor (CKP) | 0.5 mm² (≈20 AWG) |  |  |  | — (no route) | NO ROUTE
W29 | SP-0V-1 |  | MS3PROULTIMA-A-15 | CKP− | CKP− | 0.5 mm² (≈20 AWG) |  |  |  | — (no route) | NO ROUTE
W30 | OEM-A-19 | Camshaft position A (CMP A) | MS3PROULTIMA-A-26 | CMP+ | Camshaft position A (CMP A) | 0.5 mm² (≈20 AWG) |  |  |  | — (no route) | NO ROUTE
W31 | SP-0V-1 |  | MS3PROULTIMA-A-27 | CMP− | CMP− | 0.5 mm² (≈20 AWG) |  |  |  | — (no route) | NO ROUTE
W32 | OEM-A-6 | Camshaft position B (CMP B) | MS3PROULTIMA-B-28 | Digital frequency in 1 | Camshaft position B (CMP B) | 0.5 mm² (≈20 AWG) |  |  |  | — (no route) | NO ROUTE
W33 | OEM-A-1 | Knock sensor (KS) | MS3PROULTIMA-A-31 | Knock in 1 | Knock sensor (KS) | 0.5 mm² (≈20 AWG) |  |  |  | — (no route) | NO ROUTE
W34 | OEM-A-16 | Ignition coil 1 (IGPLS1) | MS3PROULTIMA-B-13 | Spark out G | Ignition coil 1 (IGPLS1) | 0.5 mm² (≈20 AWG) |  |  |  | — (no route) | NO ROUTE
W35 | OEM-A-15 | Ignition coil 2 (IGPLS2) | MS3PROULTIMA-B-14 | Spark out E | Ignition coil 2 (IGPLS2) | 0.5 mm² (≈20 AWG) |  |  |  | — (no route) | NO ROUTE
W36 | OEM-A-14 | Ignition coil 3 (IGPLS3) | MS3PROULTIMA-B-15 | Spark out C | Ignition coil 3 (IGPLS3) | 0.5 mm² (≈20 AWG) |  |  |  | — (no route) | NO ROUTE
W37 | OEM-A-13 | Ignition coil 4 (IGPLS4) | MS3PROULTIMA-B-16 | Spark out H | Ignition coil 4 (IGPLS4) | 0.5 mm² (≈20 AWG) |  |  |  | — (no route) | NO ROUTE
W38 | OEM-B-5 | Injector 1 (INJ1) | MS3PROULTIMA-A-3 | Injector out J | Injector 1 (INJ1) | 0.5 mm² (≈20 AWG) |  |  |  | — (no route) | NO ROUTE
W39 | OEM-B-4 | Injector 2 (INJ2) | MS3PROULTIMA-A-4 | Injector out I | Injector 2 (INJ2) | 0.5 mm² (≈20 AWG) |  |  |  | — (no route) | NO ROUTE
W40 | OEM-B-3 | Injector 3 (INJ3) | MS3PROULTIMA-B-1 | Injector out A | Injector 3 (INJ3) | 0.5 mm² (≈20 AWG) |  |  |  | — (no route) | NO ROUTE
W41 | OEM-B-2 | Injector 4 (INJ4) | MS3PROULTIMA-B-10 | Injector out F | Injector 4 (INJ4) | 0.5 mm² (≈20 AWG) |  |  |  | — (no route) | NO ROUTE
W42 | OEM-E-10 | Ignition switch signal (IG1) | MS3PROULTIMA-B-19 | Digital switched 12V in | Ignition switch signal (IG1) | 0.5 mm² (≈20 AWG) |  |  |  | — (no route) | NO ROUTE
W43 | OEM-E-8 | Main relay control (MRLY) | MS3PROULTIMA-A-28 | Fuel pump relay out | Main relay control (MRLY) | 0.5 mm² (≈20 AWG) |  |  |  | — (no route) | NO ROUTE
W44 | OEM-E-12 | Radiator fan control (FANC) | MS3PROULTIMA-A-14 | PWM / Idle Out 1 | Radiator fan control (FANC) | 0.5 mm² (≈20 AWG) |  |  |  | — (no route) | NO ROUTE
W45 | OEM-E-17 | Immobilizer fuel pump relay (IMO FPR) | MS3PROULTIMA-C-4 | Digital out 1 | Immobilizer fuel pump relay (IMO FPR) | 0.5 mm² (≈20 AWG) |  |  |  | — (no route) | NO ROUTE
W46 | OEM-E-18 | A/C clutch relay (ACC) | MS3PROULTIMA-A-29 | PWM out 2 | A/C clutch relay (ACC) | 0.5 mm² (≈20 AWG) |  |  |  | — (no route) | NO ROUTE
W47 | OEM-E-9 | A/F sensor heater relay control (AFSHTCR) | MS3PROULTIMA-C-3 | Digital out 2 | A/F sensor heater relay control (AFSHTCR) | 0.5 mm² (≈20 AWG) |  |  |  | — (no route) | NO ROUTE
W48 | OEM-E-21 | Secondary O2 heater control (SO2SHTC) | MS3PROULTIMA-A-30 | PWM out 3 | Secondary O2 heater control (SO2SHTC) | 0.5 mm² (≈20 AWG) |  |  |  | — (no route) | NO ROUTE
W49 | OEM-A-10 | A/F sensor heater control (AFSHTC) | MS3PROULTIMA-C-2 | PWM out 4 | A/F sensor heater control (AFSHTC) | 0.5 mm² (≈20 AWG) |  |  |  | — (no route) | NO ROUTE
W50 | OEM-A-12 | Idle air control valve (IACV) | MS3PROULTIMA-C-1 | PWM out 5 | Idle air control valve (IACV) | 0.5 mm² (≈20 AWG) |  |  |  | — (no route) | NO ROUTE
W51 | OEM-B-6 | VTEC solenoid (VTS) | MS3PROULTIMA-A-1 | High current out 1 | VTEC solenoid (VTS) | 0.5 mm² (≈20 AWG) |  |  |  | — (no route) | NO ROUTE
W52 | OEM-B-1 | VTC oil control solenoid (+) | MS3PROULTIMA-A-2 | High current out 2 | VTC oil control solenoid (+) | 0.5 mm² (≈20 AWG) |  |  |  | — (no route) | NO ROUTE
W53 | OEM-B-18 | Alternator control (ALTC) | MS3PROULTIMA-A-5 | High current out 3 | Alternator control (ALTC) | 0.5 mm² (≈20 AWG) |  |  |  | — (no route) | NO ROUTE
W54 | OEM-B-21 | Evap canister purge valve (PCS) | MS3PROULTIMA-B-11 | Injector out G | Evap canister purge valve (PCS) | 0.5 mm² (≈20 AWG) |  |  |  | — (no route) | NO ROUTE
W55 | OEM-E-19 | Evap vent shut valve (VSV) | MS3PROULTIMA-B-12 | Injector out H | Evap vent shut valve (VSV) | 0.5 mm² (≈20 AWG) |  |  |  | — (no route) | NO ROUTE
W56 | OEM-E-3 | Reverse lockout solenoid (RVS, Type-S) | MS3PROULTIMA-B-2 | Injector out B | Reverse lockout solenoid (RVS, Type-S) | 0.5 mm² (≈20 AWG) |  |  |  | — (no route) | NO ROUTE
W57 | OEM-E-31 | Malfunction indicator lamp (MIL) | MS3PROULTIMA-B-4 | Injector out C | Malfunction indicator lamp (MIL) | 0.5 mm² (≈20 AWG) |  |  |  | — (no route) | NO ROUTE
W58 | OEM-E-25 | Engine speed pulse / tacho (NEP) | MS3PROULTIMA-A-24 | Tach out | Engine speed pulse / tacho (NEP) | 0.5 mm² (≈20 AWG) |  |  |  | — (no route) | NO ROUTE
W59 | OEM-A-30 | Manifold absolute pressure (MAP) | MS3PROULTIMA-A-19 | Analog in 1 | Manifold absolute pressure (MAP) | 0.5 mm² (≈20 AWG) |  |  |  | — (no route) | NO ROUTE
W60 | OEM-A-29 | Throttle position sensor (TPS) | MS3PROULTIMA-A-9 | TPS in | Throttle position sensor (TPS) | 0.5 mm² (≈20 AWG) |  |  |  | — (no route) | NO ROUTE
W61 | OEM-E-20 | Secondary heated O2 sensor (SHO2S) | MS3PROULTIMA-A-25 | O2 in | Secondary heated O2 sensor (SHO2S) | 0.5 mm² (≈20 AWG) |  |  |  | — (no route) | NO ROUTE
W62 | OEM-B-8 | Coolant temp sensor (ECT) | MS3PROULTIMA-A-10 | MAT in | Coolant temp sensor (ECT) | 0.5 mm² (≈20 AWG) |  |  |  | — (no route) | NO ROUTE
W63 | OEM-B-17 | Intake air temp sensor (IAT) | MS3PROULTIMA-A-11 | CLT in | Intake air temp sensor (IAT) | 0.5 mm² (≈20 AWG) |  |  |  | — (no route) | NO ROUTE
W64 | OEM-B-13 | Alternator FR signal (ALTF) | MS3PROULTIMA-A-20 | Analog in 2 | Alternator FR signal (ALTF) | 0.5 mm² (≈20 AWG) |  |  |  | — (no route) | NO ROUTE
W65 | OEM-E-14 | Fuel tank pressure sensor (FTP) | MS3PROULTIMA-A-21 | Analog in 3 | Fuel tank pressure sensor (FTP) | 0.5 mm² (≈20 AWG) |  |  |  | — (no route) | NO ROUTE
W66 | OEM-E-15 | Electrical load detector (ELD) | MS3PROULTIMA-A-22 | Analog In 4 | Electrical load detector (ELD) | 0.5 mm² (≈20 AWG) |  |  |  | — (no route) | NO ROUTE
W67 | OEM-A-18 | Neutral position switch (NC) | MS3PROULTIMA-A-32 | Digital switched in 1 | Neutral position switch (NC) | 0.5 mm² (≈20 AWG) |  |  |  | — (no route) | NO ROUTE
W68 | OEM-B-10 | Alternator L signal (ALTL) | MS3PROULTIMA-B-20 | Digital switched in 2 | Alternator L signal (ALTL) | 0.5 mm² (≈20 AWG) |  |  |  | — (no route) | NO ROUTE
W69 | OEM-B-11 | VTEC oil pressure switch (VTPSW) | MS3PROULTIMA-B-29 | Digital switched in 3 | VTEC oil pressure switch (VTPSW) | 0.5 mm² (≈20 AWG) |  |  |  | — (no route) | NO ROUTE
W70 | OEM-E-16 | Power steering pressure switch (PSPSW) | MS3PROULTIMA-C-11 | Digital switched in 4 | Power steering pressure switch (PSPSW) | 0.5 mm² (≈20 AWG) |  |  |  | — (no route) | NO ROUTE
W71 | OEM-E-22 | Brake switch (BKSW) | MS3PROULTIMA-C-10 | Digital switched in 5 | Brake switch (BKSW) | 0.5 mm² (≈20 AWG) |  |  |  | — (no route) | NO ROUTE

## MS3PROULTIMA-A
Cavity | Function | Signal | Wire | Colour | Gauge | Destination | Dest function | Terminal | Seal | Plug | NC
1 | High current out 1 |  | W51 |  | 0.5 mm² (≈20 AWG) | OEM-B-6 | VTEC solenoid (VTS)
10 | MAT in |  | W62 |  | 0.5 mm² (≈20 AWG) | OEM-B-8 | Coolant temp sensor (ECT)
11 | CLT in |  | W63 |  | 0.5 mm² (≈20 AWG) | OEM-B-17 | Intake air temp sensor (IAT)
12 | Analog In 6 |  |  |  | —
13 | Power ground |  | W9 |  | 0.85 mm² (≈18 AWG) | SP-GND-1
14 | PWM / Idle Out 1 |  | W44 |  | 0.5 mm² (≈20 AWG) | OEM-E-12 | Radiator fan control (FANC)
15 | CKP− |  | W29 |  | 0.5 mm² (≈20 AWG) | SP-0V-1
16 | Logic ground |  | W18 |  | 0.5 mm² (≈20 AWG) | SP-0V-1
17 | Analog In 7 |  |  |  | —
18 | Sensor return |  | W19 |  | 0.5 mm² (≈20 AWG) | SP-0V-1
19 | Analog in 1 |  | W59 |  | 0.5 mm² (≈20 AWG) | OEM-A-30 | Manifold absolute pressure (MAP)
2 | High current out 2 |  | W52 |  | 0.5 mm² (≈20 AWG) | OEM-B-1 | VTC oil control solenoid (+)
20 | Analog in 2 |  | W64 |  | 0.5 mm² (≈20 AWG) | OEM-B-13 | Alternator FR signal (ALTF)
21 | Analog in 3 |  | W65 |  | 0.5 mm² (≈20 AWG) | OEM-E-14 | Fuel tank pressure sensor (FTP)
22 | Analog In 4 |  | W66 |  | 0.5 mm² (≈20 AWG) | OEM-E-15 | Electrical load detector (ELD)
23 | Analog In 5 |  |  |  | —
24 | Tach out |  | W58 |  | 0.5 mm² (≈20 AWG) | OEM-E-25 | Engine speed pulse / tacho (NEP)
25 | O2 in |  | W61 |  | 0.5 mm² (≈20 AWG) | OEM-E-20 | Secondary heated O2 sensor (SHO2S)
26 | CMP+ |  | W30 |  | 0.5 mm² (≈20 AWG) | OEM-A-19 | Camshaft position A (CMP A)
27 | CMP− |  | W31 |  | 0.5 mm² (≈20 AWG) | SP-0V-1
28 | Fuel pump relay out |  | W43 |  | 0.5 mm² (≈20 AWG) | OEM-E-8 | Main relay control (MRLY)
29 | PWM out 2 |  | W46 |  | 0.5 mm² (≈20 AWG) | OEM-E-18 | A/C clutch relay (ACC)
3 | Injector out J |  | W38 |  | 0.5 mm² (≈20 AWG) | OEM-B-5 | Injector 1 (INJ1)
30 | PWM out 3 |  | W48 |  | 0.5 mm² (≈20 AWG) | OEM-E-21 | Secondary O2 heater control (SO2SHTC)
31 | Knock in 1 |  | W33 |  | 0.5 mm² (≈20 AWG) | OEM-A-1 | Knock sensor (KS)
32 | Digital switched in 1 |  | W67 |  | 0.5 mm² (≈20 AWG) | OEM-A-18 | Neutral position switch (NC)
33 | CAN L |  |  |  | —
34 | CAN H |  |  |  | —
35 | 12V+ switched power in |  | W3 |  | 0.85 mm² (≈18 AWG) | SP-14V-1
4 | Injector out I |  | W39 |  | 0.5 mm² (≈20 AWG) | OEM-B-4 | Injector 2 (INJ2)
5 | High current out 3 |  | W53 |  | 0.5 mm² (≈20 AWG) | OEM-B-18 | Alternator control (ALTC)
6 | CKP+ |  | W28 |  | 0.5 mm² (≈20 AWG) | OEM-A-7 | Crank position sensor (CKP)
7 | Knock In 2 |  |  |  | —
8 | 5V+ VREF out 1 |  | W25 |  | 0.5 mm² (≈20 AWG) | OEM-A-20 | Sensor 5V supply 2 (VCC2)
9 | TPS in |  | W60 |  | 0.5 mm² (≈20 AWG) | OEM-A-29 | Throttle position sensor (TPS)

## MS3PROULTIMA-B
Cavity | Function | Signal | Wire | Colour | Gauge | Destination | Dest function | Terminal | Seal | Plug | NC
1 | Injector out A |  | W40 |  | 0.5 mm² (≈20 AWG) | OEM-B-3 | Injector 3 (INJ3)
10 | Injector out F |  | W41 |  | 0.5 mm² (≈20 AWG) | OEM-B-2 | Injector 4 (INJ4)
11 | Injector out G |  | W54 |  | 0.5 mm² (≈20 AWG) | OEM-B-21 | Evap canister purge valve (PCS)
12 | Injector out H |  | W55 |  | 0.5 mm² (≈20 AWG) | OEM-E-19 | Evap vent shut valve (VSV)
13 | Spark out G |  | W34 |  | 0.5 mm² (≈20 AWG) | OEM-A-16 | Ignition coil 1 (IGPLS1)
14 | Spark out E |  | W35 |  | 0.5 mm² (≈20 AWG) | OEM-A-15 | Ignition coil 2 (IGPLS2)
15 | Spark out C |  | W36 |  | 0.5 mm² (≈20 AWG) | OEM-A-14 | Ignition coil 3 (IGPLS3)
16 | Spark out H |  | W37 |  | 0.5 mm² (≈20 AWG) | OEM-A-13 | Ignition coil 4 (IGPLS4)
17 | Digital frequency in 2 |  |  |  | —
18 | Ground |  | W10 |  | 0.85 mm² (≈18 AWG) | SP-GND-1
19 | Digital switched 12V in |  | W42 |  | 0.5 mm² (≈20 AWG) | OEM-E-10 | Ignition switch signal (IG1)
2 | Injector out B |  | W56 |  | 0.5 mm² (≈20 AWG) | OEM-E-3 | Reverse lockout solenoid (RVS, Type-S)
20 | Digital switched in 2 |  | W68 |  | 0.5 mm² (≈20 AWG) | OEM-B-10 | Alternator L signal (ALTL)
21 | Digital frequency in 3 |  |  |  | —
22 | Digital Frequency in 3 VR+ |  |  |  | —
23 | Digital Frequency In 3 VR− |  |  |  | —
24 | Spark out F |  |  |  | —
25 | Spark out B |  |  |  | —
26 | Spark out D |  |  |  | —
27 | Spark out A |  |  |  | —
28 | Digital frequency in 1 |  | W32 |  | 0.5 mm² (≈20 AWG) | OEM-A-6 | Camshaft position B (CMP B)
29 | Digital switched in 3 |  | W69 |  | 0.5 mm² (≈20 AWG) | OEM-B-11 | VTEC oil pressure switch (VTPSW)
3 | Ground |  | W11 |  | 0.85 mm² (≈18 AWG) | SP-GND-1
30 | Stepper IAC out 1B |  |  |  | —
31 | Stepper IAC out 1A |  |  |  | —
32 | Stepper IAC out 2A |  |  |  | —
33 | Stepper IAC out 2B |  |  |  | —
34 | Digital Frequency in 1 VR+ |  |  |  | —
35 | Digital Frequency in 1 VR− |  |  |  | —
4 | Injector out C |  | W57 |  | 0.5 mm² (≈20 AWG) | OEM-E-31 | Malfunction indicator lamp (MIL)
5 | Ground |  | W12 |  | 0.85 mm² (≈18 AWG) | SP-GND-1
6 | Injector out D |  |  |  | —
7 | Ground |  | W13 |  | 0.85 mm² (≈18 AWG) | SP-GND-1
8 | Injector out E |  |  |  | —
9 | Ground |  | W14 |  | 0.85 mm² (≈18 AWG) | SP-GND-1

## MS3PROULTIMA-C
Cavity | Function | Signal | Wire | Colour | Gauge | Destination | Dest function | Terminal | Seal | Plug | NC
1 | PWM out 5 |  | W50 |  | 0.5 mm² (≈20 AWG) | OEM-A-12 | Idle air control valve (IACV)
10 | Digital switched in 5 |  | W71 |  | 0.5 mm² (≈20 AWG) | OEM-E-22 | Brake switch (BKSW)
11 | Digital switched in 4 |  | W70 |  | 0.5 mm² (≈20 AWG) | OEM-E-16 | Power steering pressure switch (PSPSW)
12 | Digital I/O 5 |  |  |  | —
13 | Digital I/O 3 |  |  |  | —
14 | Digital I/O 1 |  |  |  | —
15 | 5V+ VREF out 2 |  | W26 |  | 0.5 mm² (≈20 AWG) | OEM-A-21 | Sensor 5V supply 1 (VCC1)
16 | Fuel only battery 12V+ |  |  |  | —
17 | Sensor return |  | W20 |  | 0.5 mm² (≈20 AWG) | SP-0V-1
18 | Sensor return |  | W21 |  | 0.5 mm² (≈20 AWG) | SP-0V-1
19 | Sensor return |  | W22 |  | 0.5 mm² (≈20 AWG) | SP-0V-1
2 | PWM out 4 |  | W49 |  | 0.5 mm² (≈20 AWG) | OEM-A-10 | A/F sensor heater control (AFSHTC)
20 | Sensor return |  | W23 |  | 0.5 mm² (≈20 AWG) | SP-0V-1
21 | Sensor return |  | W24 |  | 0.5 mm² (≈20 AWG) | SP-0V-1
22 | 5V+ VREF out 1 |  | W27 |  | 0.5 mm² (≈20 AWG) | OEM-E-6 | Sensor 5V supply 3 (VCC3)
23 | Keep alive power |  |  |  | —
3 | Digital out 2 |  | W47 |  | 0.5 mm² (≈20 AWG) | OEM-E-9 | A/F sensor heater relay control (AFSHTCR)
4 | Digital out 1 |  | W45 |  | 0.5 mm² (≈20 AWG) | OEM-E-17 | Immobilizer fuel pump relay (IMO FPR)
5 | Digital I/O 4 |  |  |  | —
6 | Digital I/O 2 |  |  |  | —
7 | Analog in 8 |  |  |  | —
8 | 5V+ VREF out 2 |  |  |  | —
9 | Fuel only coil negative |  |  |  | —

## OEM-A
Cavity | Function | Signal | Wire | Colour | Gauge | Destination | Dest function | Terminal | Seal | Plug | NC
1 | Knock sensor (KS) |  | W33 |  | 0.5 mm² (≈20 AWG) | MS3PROULTIMA-A-31 | Knock in 1
2 | Ignition power 2 (IGP2) |  | W1 |  | 0.85 mm² (≈18 AWG) | SP-14V-1
3 | Ignition power 1 (IGP1) |  | W2 |  | 0.85 mm² (≈18 AWG) | SP-14V-1
4 | Power ground 2 (PG2) |  | W4 |  | 0.85 mm² (≈18 AWG) | SP-GND-1
5 | Power ground 1 (PG1) |  | W5 |  | 0.85 mm² (≈18 AWG) | SP-GND-1
6 | Camshaft position B (CMP B) |  | W32 |  | 0.5 mm² (≈20 AWG) | MS3PROULTIMA-B-28 | Digital frequency in 1
7 | Crank position sensor (CKP) |  | W28 |  | 0.5 mm² (≈20 AWG) | MS3PROULTIMA-A-6 | CKP+
8 | Logic ground 2 (LG2) |  | W6 |  | 0.85 mm² (≈18 AWG) | SP-GND-1
9 | Logic ground 1 (LG1) |  | W7 |  | 0.85 mm² (≈18 AWG) | SP-GND-1
10 | A/F sensor heater control (AFSHTC) |  | W49 |  | 0.5 mm² (≈20 AWG) | MS3PROULTIMA-C-2 | PWM out 4
11 |  |  |  |  | —
12 | Idle air control valve (IACV) |  | W50 |  | 0.5 mm² (≈20 AWG) | MS3PROULTIMA-C-1 | PWM out 5
13 | Ignition coil 4 (IGPLS4) |  | W37 |  | 0.5 mm² (≈20 AWG) | MS3PROULTIMA-B-16 | Spark out H
14 | Ignition coil 3 (IGPLS3) |  | W36 |  | 0.5 mm² (≈20 AWG) | MS3PROULTIMA-B-15 | Spark out C
15 | Ignition coil 2 (IGPLS2) |  | W35 |  | 0.5 mm² (≈20 AWG) | MS3PROULTIMA-B-14 | Spark out E
16 | Ignition coil 1 (IGPLS1) |  | W34 |  | 0.5 mm² (≈20 AWG) | MS3PROULTIMA-B-13 | Spark out G
17 |  |  |  |  | —
18 | Neutral position switch (NC) |  | W67 |  | 0.5 mm² (≈20 AWG) | MS3PROULTIMA-A-32 | Digital switched in 1
19 | Camshaft position A (CMP A) |  | W30 |  | 0.5 mm² (≈20 AWG) | MS3PROULTIMA-A-26 | CMP+
20 | Sensor 5V supply 2 (VCC2) |  | W25 |  | 0.5 mm² (≈20 AWG) | MS3PROULTIMA-A-8 | 5V+ VREF out 1
21 | Sensor 5V supply 1 (VCC1) |  | W26 |  | 0.5 mm² (≈20 AWG) | MS3PROULTIMA-C-15 | 5V+ VREF out 2
22 |  |  |  |  | —
23 | Sensor ground 2 (SG2) |  | W15 |  | 0.5 mm² (≈20 AWG) | SP-0V-1
24 | Sensor ground 1 (SG1) |  | W16 |  | 0.5 mm² (≈20 AWG) | SP-0V-1
25 |  |  |  |  | —
26 |  |  |  |  | —
27 |  |  |  |  | —
28 | A/F sensor - (AFS-, wideband Vs) |  |  |  | —
29 | Throttle position sensor (TPS) |  | W60 |  | 0.5 mm² (≈20 AWG) | MS3PROULTIMA-A-9 | TPS in
30 | Manifold absolute pressure (MAP) |  | W59 |  | 0.5 mm² (≈20 AWG) | MS3PROULTIMA-A-19 | Analog in 1
31 | A/F sensor + (AFS+, wideband Ip) |  |  |  | —

## OEM-B
Cavity | Function | Signal | Wire | Colour | Gauge | Destination | Dest function | Terminal | Seal | Plug | NC
1 | VTC oil control solenoid (+) |  | W52 |  | 0.5 mm² (≈20 AWG) | MS3PROULTIMA-A-2 | High current out 2
2 | Injector 4 (INJ4) |  | W41 |  | 0.5 mm² (≈20 AWG) | MS3PROULTIMA-B-10 | Injector out F
3 | Injector 3 (INJ3) |  | W40 |  | 0.5 mm² (≈20 AWG) | MS3PROULTIMA-B-1 | Injector out A
4 | Injector 2 (INJ2) |  | W39 |  | 0.5 mm² (≈20 AWG) | MS3PROULTIMA-A-4 | Injector out I
5 | Injector 1 (INJ1) |  | W38 |  | 0.5 mm² (≈20 AWG) | MS3PROULTIMA-A-3 | Injector out J
6 | VTEC solenoid (VTS) |  | W51 |  | 0.5 mm² (≈20 AWG) | MS3PROULTIMA-A-1 | High current out 1
7 |  |  |  |  | —
8 | Coolant temp sensor (ECT) |  | W62 |  | 0.5 mm² (≈20 AWG) | MS3PROULTIMA-A-10 | MAT in
9 |  |  |  |  | —
10 | Alternator L signal (ALTL) |  | W68 |  | 0.5 mm² (≈20 AWG) | MS3PROULTIMA-B-20 | Digital switched in 2
11 | VTEC oil pressure switch (VTPSW) |  | W69 |  | 0.5 mm² (≈20 AWG) | MS3PROULTIMA-B-29 | Digital switched in 3
12 |  |  |  |  | —
13 | Alternator FR signal (ALTF) |  | W64 |  | 0.5 mm² (≈20 AWG) | MS3PROULTIMA-A-20 | Analog in 2
14 |  |  |  |  | —
15 |  |  |  |  | —
16 |  |  |  |  | —
17 | Intake air temp sensor (IAT) |  | W63 |  | 0.5 mm² (≈20 AWG) | MS3PROULTIMA-A-11 | CLT in
18 | Alternator control (ALTC) |  | W53 |  | 0.5 mm² (≈20 AWG) | MS3PROULTIMA-A-5 | High current out 3
19 |  |  |  |  | —
20 |  |  |  |  | —
21 | Evap canister purge valve (PCS) |  | W54 |  | 0.5 mm² (≈20 AWG) | MS3PROULTIMA-B-11 | Injector out G
22 |  |  |  |  | —
23 |  |  |  |  | —
24 |  |  |  |  | —

## OEM-E
Cavity | Function | Signal | Wire | Colour | Gauge | Destination | Dest function | Terminal | Seal | Plug | NC
1 |  |  |  |  | —
2 |  |  |  |  | —
3 | Reverse lockout solenoid (RVS, Type-S) |  | W56 |  | 0.5 mm² (≈20 AWG) | MS3PROULTIMA-B-2 | Injector out B
4 | Logic ground 3 (LG3) |  | W8 |  | 0.85 mm² (≈18 AWG) | SP-GND-1
5 | Sensor ground 3 (SG3) |  | W17 |  | 0.5 mm² (≈20 AWG) | SP-0V-1
6 | Sensor 5V supply 3 (VCC3) |  | W27 |  | 0.5 mm² (≈20 AWG) | MS3PROULTIMA-C-22 | 5V+ VREF out 1
7 |  |  |  |  | —
8 | Main relay control (MRLY) |  | W43 |  | 0.5 mm² (≈20 AWG) | MS3PROULTIMA-A-28 | Fuel pump relay out
9 | A/F sensor heater relay control (AFSHTCR) |  | W47 |  | 0.5 mm² (≈20 AWG) | MS3PROULTIMA-C-3 | Digital out 2
10 | Ignition switch signal (IG1) |  | W42 |  | 0.5 mm² (≈20 AWG) | MS3PROULTIMA-B-19 | Digital switched 12V in
11 |  |  |  |  | —
12 | Radiator fan control (FANC) |  | W44 |  | 0.5 mm² (≈20 AWG) | MS3PROULTIMA-A-14 | PWM / Idle Out 1
13 | Multiplex communication (SEFMJ) |  |  |  | —
14 | Fuel tank pressure sensor (FTP) |  | W65 |  | 0.5 mm² (≈20 AWG) | MS3PROULTIMA-A-21 | Analog in 3
15 | Electrical load detector (ELD) |  | W66 |  | 0.5 mm² (≈20 AWG) | MS3PROULTIMA-A-22 | Analog In 4
16 | Power steering pressure switch (PSPSW) |  | W70 |  | 0.5 mm² (≈20 AWG) | MS3PROULTIMA-C-11 | Digital switched in 4
17 | Immobilizer fuel pump relay (IMO FPR) |  | W45 |  | 0.5 mm² (≈20 AWG) | MS3PROULTIMA-C-4 | Digital out 1
18 | A/C clutch relay (ACC) |  | W46 |  | 0.5 mm² (≈20 AWG) | MS3PROULTIMA-A-29 | PWM out 2
19 | Evap vent shut valve (VSV) |  | W55 |  | 0.5 mm² (≈20 AWG) | MS3PROULTIMA-B-12 | Injector out H
20 | Secondary heated O2 sensor (SHO2S) |  | W61 |  | 0.5 mm² (≈20 AWG) | MS3PROULTIMA-A-25 | O2 in
21 | Secondary O2 heater control (SO2SHTC) |  | W48 |  | 0.5 mm² (≈20 AWG) | MS3PROULTIMA-A-30 | PWM out 3
22 | Brake switch (BKSW) |  | W71 |  | 0.5 mm² (≈20 AWG) | MS3PROULTIMA-C-10 | Digital switched in 5
23 | K-line (diagnostic) |  |  |  | —
24 |  |  |  |  | —
25 | Engine speed pulse / tacho (NEP) |  | W58 |  | 0.5 mm² (≈20 AWG) | MS3PROULTIMA-A-24 | Tach out
26 | Vehicle speed output (VSSOUT) |  |  |  | —
27 | Immobilizer code (IMOCD) |  |  |  | —
28 |  |  |  |  | —
29 | Service check signal (SCS) |  |  |  | —
30 | Write enable signal (WEN) |  |  |  | —
31 | Malfunction indicator lamp (MIL) |  | W57 |  | 0.5 mm² (≈20 AWG) | MS3PROULTIMA-B-4 | Injector out C

## SP-0V
Cavity | Function | Signal | Wire | Colour | Gauge | Destination | Dest function | Terminal | Seal | Plug | NC
1 |  |  | W22 |  | 0.5 mm² (≈20 AWG) | MS3PROULTIMA-C-19 | Sensor return
1 |  |  | W15 |  | 0.5 mm² (≈20 AWG) | OEM-A-23 | Sensor ground 2 (SG2)
1 |  |  | W16 |  | 0.5 mm² (≈20 AWG) | OEM-A-24 | Sensor ground 1 (SG1)
1 |  |  | W17 |  | 0.5 mm² (≈20 AWG) | OEM-E-5 | Sensor ground 3 (SG3)
1 |  |  | W18 |  | 0.5 mm² (≈20 AWG) | MS3PROULTIMA-A-16 | Logic ground
1 |  |  | W19 |  | 0.5 mm² (≈20 AWG) | MS3PROULTIMA-A-18 | Sensor return
1 |  |  | W20 |  | 0.5 mm² (≈20 AWG) | MS3PROULTIMA-C-17 | Sensor return
1 |  |  | W21 |  | 0.5 mm² (≈20 AWG) | MS3PROULTIMA-C-18 | Sensor return
1 |  |  | W23 |  | 0.5 mm² (≈20 AWG) | MS3PROULTIMA-C-20 | Sensor return
1 |  |  | W24 |  | 0.5 mm² (≈20 AWG) | MS3PROULTIMA-C-21 | Sensor return
1 |  |  | W29 |  | 0.5 mm² (≈20 AWG) | MS3PROULTIMA-A-15 | CKP−
1 |  |  | W31 |  | 0.5 mm² (≈20 AWG) | MS3PROULTIMA-A-27 | CMP−

## SP-14V
Cavity | Function | Signal | Wire | Colour | Gauge | Destination | Dest function | Terminal | Seal | Plug | NC
1 |  |  | W1 |  | 0.85 mm² (≈18 AWG) | OEM-A-2 | Ignition power 2 (IGP2)
1 |  |  | W2 |  | 0.85 mm² (≈18 AWG) | OEM-A-3 | Ignition power 1 (IGP1)
1 |  |  | W3 |  | 0.85 mm² (≈18 AWG) | MS3PROULTIMA-A-35 | 12V+ switched power in

## SP-GND
Cavity | Function | Signal | Wire | Colour | Gauge | Destination | Dest function | Terminal | Seal | Plug | NC
1 |  |  | W4 |  | 0.85 mm² (≈18 AWG) | OEM-A-4 | Power ground 2 (PG2)
1 |  |  | W5 |  | 0.85 mm² (≈18 AWG) | OEM-A-5 | Power ground 1 (PG1)
1 |  |  | W6 |  | 0.85 mm² (≈18 AWG) | OEM-A-8 | Logic ground 2 (LG2)
1 |  |  | W7 |  | 0.85 mm² (≈18 AWG) | OEM-A-9 | Logic ground 1 (LG1)
1 |  |  | W8 |  | 0.85 mm² (≈18 AWG) | OEM-E-4 | Logic ground 3 (LG3)
1 |  |  | W9 |  | 0.85 mm² (≈18 AWG) | MS3PROULTIMA-A-13 | Power ground
1 |  |  | W10 |  | 0.85 mm² (≈18 AWG) | MS3PROULTIMA-B-18 | Ground
1 |  |  | W11 |  | 0.85 mm² (≈18 AWG) | MS3PROULTIMA-B-3 | Ground
1 |  |  | W12 |  | 0.85 mm² (≈18 AWG) | MS3PROULTIMA-B-5 | Ground
1 |  |  | W13 |  | 0.85 mm² (≈18 AWG) | MS3PROULTIMA-B-7 | Ground
1 |  |  | W14 |  | 0.85 mm² (≈18 AWG) | MS3PROULTIMA-B-9 | Ground

## BOM
Category | Manufacturer | Part number | Description | Qty | Unit | Unit price | Line total
connector | TE | 1318682-6 | K-series ECU harness plug A (040-3 HD plug assy, 31P) | 1 | ea
connector | TE | 353029-1 | K-series ECU harness plug B (040 H/D-3 plug HSG assy, 24P) | 1 | ea
connector | TE | 353826-1 | K-series ECU harness plug E (040 HD 31P plug HSG assy-B, 31P) | 1 | ea

## Pin map
OEM point | OEM function | OEM family | Target point | Target function | Target family | Wire colour | Evidence
OEM-A-1 | Knock sensor (KS) | knock_in | MS3PROULTIMA-A-31 | Knock in 1 | knock_in |  | single_source
OEM-A-10 | A/F sensor heater control (AFSHTC) | low_side_out | MS3PROULTIMA-C-2 | PWM out 4 | low_side_out |  | single_source
OEM-A-12 | Idle air control valve (IACV) | low_side_out | MS3PROULTIMA-C-1 | PWM out 5 | low_side_out |  | single_source
OEM-A-13 | Ignition coil 4 (IGPLS4) | ignition_out | MS3PROULTIMA-B-16 | Spark out H | ignition_out |  | single_source
OEM-A-14 | Ignition coil 3 (IGPLS3) | ignition_out | MS3PROULTIMA-B-15 | Spark out C | ignition_out |  | single_source
OEM-A-15 | Ignition coil 2 (IGPLS2) | ignition_out | MS3PROULTIMA-B-14 | Spark out E | ignition_out |  | single_source
OEM-A-16 | Ignition coil 1 (IGPLS1) | ignition_out | MS3PROULTIMA-B-13 | Spark out G | ignition_out |  | single_source
OEM-A-18 | Neutral position switch (NC) | digital_in | MS3PROULTIMA-A-32 | Digital switched in 1 | digital_in |  | single_source
OEM-A-19 | Camshaft position A (CMP A) | trigger_in | MS3PROULTIMA-A-26 | CMP+ | trigger_in |  | single_source
OEM-A-2 | Ignition power 2 (IGP2) | power_in | MS3PROULTIMA-A-35 | 12V+ switched power in | power_in |  | single_source
OEM-A-20 | Sensor 5V supply 2 (VCC2) | vref | MS3PROULTIMA-A-8 | 5V+ VREF out 1 | vref |  | single_source
OEM-A-21 | Sensor 5V supply 1 (VCC1) | vref | MS3PROULTIMA-C-15 | 5V+ VREF out 2 | vref |  | single_source
OEM-A-23 | Sensor ground 2 (SG2) | sensor_ground | MS3PROULTIMA-A-15 + MS3PROULTIMA-A-16 + MS3PROULTIMA-A-18 + MS3PROULTIMA-A-27 + MS3PROULTIMA-C-17 + MS3PROULTIMA-C-18 + MS3PROULTIMA-C-19 + MS3PROULTIMA-C-20 + MS3PROULTIMA-C-21 | CKP− + Logic ground + Sensor return + CMP− + Sensor return + Sensor return + Sensor return + Sensor return + Sensor return | sensor_ground + trigger_in |  | single_source
OEM-A-24 | Sensor ground 1 (SG1) | sensor_ground | MS3PROULTIMA-A-15 + MS3PROULTIMA-A-16 + MS3PROULTIMA-A-18 + MS3PROULTIMA-A-27 + MS3PROULTIMA-C-17 + MS3PROULTIMA-C-18 + MS3PROULTIMA-C-19 + MS3PROULTIMA-C-20 + MS3PROULTIMA-C-21 | CKP− + Logic ground + Sensor return + CMP− + Sensor return + Sensor return + Sensor return + Sensor return + Sensor return | sensor_ground + trigger_in |  | single_source
OEM-A-28 | A/F sensor - (AFS-, wideband Vs) | wb_vs |  |  |  |  | single_source
OEM-A-29 | Throttle position sensor (TPS) | analog_in | MS3PROULTIMA-A-9 | TPS in | analog_in |  | single_source
OEM-A-3 | Ignition power 1 (IGP1) | power_in | MS3PROULTIMA-A-35 | 12V+ switched power in | power_in |  | single_source
OEM-A-30 | Manifold absolute pressure (MAP) | analog_in | MS3PROULTIMA-A-19 | Analog in 1 | analog_in |  | single_source
OEM-A-31 | A/F sensor + (AFS+, wideband Ip) | wb_ip |  |  |  |  | single_source
OEM-A-4 | Power ground 2 (PG2) | ground | MS3PROULTIMA-A-13 + MS3PROULTIMA-B-18 + MS3PROULTIMA-B-3 + MS3PROULTIMA-B-5 + MS3PROULTIMA-B-7 + MS3PROULTIMA-B-9 | Power ground + Ground + Ground + Ground + Ground + Ground | ground |  | single_source
OEM-A-5 | Power ground 1 (PG1) | ground | MS3PROULTIMA-A-13 + MS3PROULTIMA-B-18 + MS3PROULTIMA-B-3 + MS3PROULTIMA-B-5 + MS3PROULTIMA-B-7 + MS3PROULTIMA-B-9 | Power ground + Ground + Ground + Ground + Ground + Ground | ground |  | single_source
OEM-A-6 | Camshaft position B (CMP B) | trigger_in | MS3PROULTIMA-B-28 | Digital frequency in 1 | digital_in |  | single_source
OEM-A-7 | Crank position sensor (CKP) | trigger_in | MS3PROULTIMA-A-6 | CKP+ | trigger_in |  | single_source
OEM-A-8 | Logic ground 2 (LG2) | ground | MS3PROULTIMA-A-13 + MS3PROULTIMA-B-18 + MS3PROULTIMA-B-3 + MS3PROULTIMA-B-5 + MS3PROULTIMA-B-7 + MS3PROULTIMA-B-9 | Power ground + Ground + Ground + Ground + Ground + Ground | ground |  | single_source
OEM-A-9 | Logic ground 1 (LG1) | ground | MS3PROULTIMA-A-13 + MS3PROULTIMA-B-18 + MS3PROULTIMA-B-3 + MS3PROULTIMA-B-5 + MS3PROULTIMA-B-7 + MS3PROULTIMA-B-9 | Power ground + Ground + Ground + Ground + Ground + Ground | ground |  | single_source
OEM-B-1 | VTC oil control solenoid (+) | low_side_out | MS3PROULTIMA-A-2 | High current out 2 | low_side_out |  | single_source
OEM-B-10 | Alternator L signal (ALTL) | digital_in | MS3PROULTIMA-B-20 | Digital switched in 2 | digital_in |  | single_source
OEM-B-11 | VTEC oil pressure switch (VTPSW) | digital_in | MS3PROULTIMA-B-29 | Digital switched in 3 | digital_in |  | single_source
OEM-B-13 | Alternator FR signal (ALTF) | analog_in | MS3PROULTIMA-A-20 | Analog in 2 | analog_in |  | single_source
OEM-B-17 | Intake air temp sensor (IAT) | temp_in | MS3PROULTIMA-A-11 | CLT in | temp_in |  | single_source
OEM-B-18 | Alternator control (ALTC) | low_side_out | MS3PROULTIMA-A-5 | High current out 3 | low_side_out |  | single_source
OEM-B-2 | Injector 4 (INJ4) | injector_out | MS3PROULTIMA-B-10 | Injector out F | injector_out |  | single_source
OEM-B-21 | Evap canister purge valve (PCS) | low_side_out | MS3PROULTIMA-B-11 | Injector out G | injector_out |  | single_source
OEM-B-3 | Injector 3 (INJ3) | injector_out | MS3PROULTIMA-B-1 | Injector out A | injector_out |  | single_source
OEM-B-4 | Injector 2 (INJ2) | injector_out | MS3PROULTIMA-A-4 | Injector out I | injector_out |  | single_source
OEM-B-5 | Injector 1 (INJ1) | injector_out | MS3PROULTIMA-A-3 | Injector out J | injector_out |  | single_source
OEM-B-6 | VTEC solenoid (VTS) | low_side_out | MS3PROULTIMA-A-1 | High current out 1 | low_side_out |  | single_source
OEM-B-8 | Coolant temp sensor (ECT) | temp_in | MS3PROULTIMA-A-10 | MAT in | temp_in |  | single_source
OEM-E-10 | Ignition switch signal (IG1) | digital_in | MS3PROULTIMA-B-19 | Digital switched 12V in | digital_in |  | single_source
OEM-E-12 | Radiator fan control (FANC) | low_side_out | MS3PROULTIMA-A-14 | PWM / Idle Out 1 | low_side_out |  | single_source
OEM-E-13 | Multiplex communication (SEFMJ) | serial |  |  |  |  | single_source
OEM-E-14 | Fuel tank pressure sensor (FTP) | analog_in | MS3PROULTIMA-A-21 | Analog in 3 | analog_in |  | single_source
OEM-E-15 | Electrical load detector (ELD) | analog_in | MS3PROULTIMA-A-22 | Analog In 4 | analog_in |  | single_source
OEM-E-16 | Power steering pressure switch (PSPSW) | digital_in | MS3PROULTIMA-C-11 | Digital switched in 4 | digital_in |  | single_source
OEM-E-17 | Immobilizer fuel pump relay (IMO FPR) | low_side_out | MS3PROULTIMA-C-4 | Digital out 1 | low_side_out |  | single_source
OEM-E-18 | A/C clutch relay (ACC) | low_side_out | MS3PROULTIMA-A-29 | PWM out 2 | low_side_out |  | single_source
OEM-E-19 | Evap vent shut valve (VSV) | low_side_out | MS3PROULTIMA-B-12 | Injector out H | injector_out |  | single_source
OEM-E-20 | Secondary heated O2 sensor (SHO2S) | lambda_nb_in | MS3PROULTIMA-A-25 | O2 in | lambda_nb_in |  | single_source
OEM-E-21 | Secondary O2 heater control (SO2SHTC) | low_side_out | MS3PROULTIMA-A-30 | PWM out 3 | low_side_out |  | single_source
OEM-E-22 | Brake switch (BKSW) | digital_in | MS3PROULTIMA-C-10 | Digital switched in 5 | digital_in |  | single_source
OEM-E-23 | K-line (diagnostic) | serial |  |  |  |  | single_source
OEM-E-25 | Engine speed pulse / tacho (NEP) | tacho_out | MS3PROULTIMA-A-24 | Tach out | tacho_out |  | single_source
OEM-E-26 | Vehicle speed output (VSSOUT) | tacho_out |  |  |  |  | single_source
OEM-E-27 | Immobilizer code (IMOCD) | [5 empty] | single_source
OEM-E-29 | Service check signal (SCS) | [5 empty] | single_source
OEM-E-3 | Reverse lockout solenoid (RVS, Type-S) | low_side_out | MS3PROULTIMA-B-2 | Injector out B | injector_out |  | single_source
OEM-E-30 | Write enable signal (WEN) | [5 empty] | single_source
OEM-E-31 | Malfunction indicator lamp (MIL) | low_side_out | MS3PROULTIMA-B-4 | Injector out C | injector_out |  | single_source
OEM-E-4 | Logic ground 3 (LG3) | ground | MS3PROULTIMA-A-13 + MS3PROULTIMA-B-18 + MS3PROULTIMA-B-3 + MS3PROULTIMA-B-5 + MS3PROULTIMA-B-7 + MS3PROULTIMA-B-9 | Power ground + Ground + Ground + Ground + Ground + Ground | ground |  | single_source
OEM-E-5 | Sensor ground 3 (SG3) | sensor_ground | MS3PROULTIMA-A-15 + MS3PROULTIMA-A-16 + MS3PROULTIMA-A-18 + MS3PROULTIMA-A-27 + MS3PROULTIMA-C-17 + MS3PROULTIMA-C-18 + MS3PROULTIMA-C-19 + MS3PROULTIMA-C-20 + MS3PROULTIMA-C-21 | CKP− + Logic ground + Sensor return + CMP− + Sensor return + Sensor return + Sensor return + Sensor return + Sensor return | sensor_ground + trigger_in |  | single_source
OEM-E-6 | Sensor 5V supply 3 (VCC3) | vref | MS3PROULTIMA-C-22 | 5V+ VREF out 1 | vref |  | single_source
OEM-E-8 | Main relay control (MRLY) | low_side_out | MS3PROULTIMA-A-28 | Fuel pump relay out | low_side_out |  | single_source
OEM-E-9 | A/F sensor heater relay control (AFSHTCR) | low_side_out | MS3PROULTIMA-C-3 | Digital out 2 | low_side_out |  | single_source

## Findings
Severity | Code | Subject | Message | Points | Wires | Accepted | Reason
warn | DATASET_GAP | RSX ECU A | 6 of 31 cavities on RSX ECU A have no pin data (11,17,22,25,26,27). Anything there is invisible to these checks.
warn | DATASET_GAP | RSX ECU B | 11 of 24 cavities on RSX ECU B have no pin data (7,9,12,14,15,16,19,20,22,23,24). Anything there is invisible to these checks.
warn | DATASET_GAP | RSX ECU E | 6 of 31 cavities on RSX ECU E have no pin data (1,2,7,11,24,28). Anything there is invisible to these checks.
warn | NET_FAMILY | OEM-A-6 ↔ MS3PROULTIMA-B-28 | OEM-A-6 "Camshaft position B (CMP B)" [trigger_in] is wired to MS3PROULTIMA-B-28 "Digital frequency in 1" [digital_in]. Hall-type cam/speed signals can use a digital input if it handles the frequency; VR signals cannot. | OEM-A-6 MS3PROULTIMA-B-28
info | NET_FAMILY | MS3PROULTIMA-A-15 ↔ MS3PROULTIMA-A-18 | MS3PROULTIMA-A-15 "CKP−" [trigger_in] is wired to MS3PROULTIMA-A-18 "Sensor return" [sensor_ground]. Trigger return tied to sensor/trigger ground: correct for single-ended trigger inputs. | MS3PROULTIMA-A-15 MS3PROULTIMA-A-18
info | NET_FAMILY | OEM-B-21 ↔ MS3PROULTIMA-B-11 | OEM-B-21 "Evap canister purge valve (PCS)" [low_side_out] is wired to MS3PROULTIMA-B-11 "Injector out G" [injector_out]. Injector drivers can usually run general low-side loads; check current and PWM frequency. | OEM-B-21 MS3PROULTIMA-B-11
info | NET_FAMILY | OEM-E-19 ↔ MS3PROULTIMA-B-12 | OEM-E-19 "Evap vent shut valve (VSV)" [low_side_out] is wired to MS3PROULTIMA-B-12 "Injector out H" [injector_out]. Injector drivers can usually run general low-side loads; check current and PWM frequency. | OEM-E-19 MS3PROULTIMA-B-12
info | NET_FAMILY | OEM-E-31 ↔ MS3PROULTIMA-B-4 | OEM-E-31 "Malfunction indicator lamp (MIL)" [low_side_out] is wired to MS3PROULTIMA-B-4 "Injector out C" [injector_out]. Injector drivers can usually run general low-side loads; check current and PWM frequency. | OEM-E-31 MS3PROULTIMA-B-4
info | NET_FAMILY | OEM-E-3 ↔ MS3PROULTIMA-B-2 | OEM-E-3 "Reverse lockout solenoid (RVS, Type-S)" [low_side_out] is wired to MS3PROULTIMA-B-2 "Injector out B" [injector_out]. Injector drivers can usually run general low-side loads; check current and PWM frequency. | OEM-E-3 MS3PROULTIMA-B-2
info | UNMAPPED | OEM | 8 optional OEM pins are not mapped: OEM-A-28 A/F sensor - (AFS-, wideband Vs); OEM-A-31 A/F sensor + (AFS+, wideband Ip); OEM-E-13 Multiplex communication (SEFMJ); OEM-E-23 K-line (diagnostic); OEM-E-26 Vehicle speed output (VSSOUT); OEM-E-27 Immobilizer code (IMOCD); OEM-E-29 Service check signal (SCS); OEM-E-30 Write enable signal (WEN) | OEM-A-28 OEM-A-31 OEM-E-13 OEM-E-23 OEM-E-26 OEM-E-27 OEM-E-29 OEM-E-30

## Open items
Title | Detail | Severity | Status

## Info
Field | Value
Project | RSX Type-S 2005-06 (K20Z1) → AMP EFI MS3Pro Ultimate (auto)
Harness | ECU adapter
Status | proposal
Revision | 0
Exported at | 2026-10-04T23:20:48.615Z
Drawn by | Michael Gnankou
Drawing no
Company
Gauge unit | mm2
Disclaimer | Generated by Pinswap. FOR OFF-ROAD / COMPETITION USE ONLY. For planning only. Verify every connection against the factory service manual and the vehicle before wiring. No warranty.
Sources
[4] vendor_doc — AMP EFI: MS3Pro Ultimate manual (v1.210, fw 1.5.2) pinout tables · https://cdn.shopify.com/s/files/1/0960/0014/7754/files/MS3Pro_User_Manual_Firmware_1.5.2_ULTIMATE.pdf?v=1760706068
[3] forum — FFS TechNet: K-series 02-06 RSX ECU pin diagram (Helm) · https://ff-squad.com/technet2/k-series-02-06-rsx-ecu-pin-diagram/