## Connections
Wire | From point | From function | To point | To function | Signal | Gauge | Colour | Stripe | Ident | Length | Flags
W1 | OEM-A-2 | Ignition power 2 | SP-14V-1 |  | Ignition power 2 | 0.85 mm² (≈18 AWG) |  |  |  | — (no route) | NO ROUTE
W2 | OEM-A-3 | Ignition power 1 | SP-14V-1 |  | Ignition power 1 | 0.85 mm² (≈18 AWG) |  |  |  | — (no route) | NO ROUTE
W3 | SP-14V-1 |  | EMUBLACK-Black-13 | Battery +12V | Battery +12V | 0.85 mm² (≈18 AWG) |  |  |  | — (no route) | NO ROUTE
W4 | OEM-A-4 | Power ground 2 | SP-GND-1 |  | Power ground 2 | 0.85 mm² (≈18 AWG) |  |  |  | — (no route) | NO ROUTE
W5 | OEM-A-5 | Power ground 1 | SP-GND-1 |  | Power ground 1 | 0.85 mm² (≈18 AWG) |  |  |  | — (no route) | NO ROUTE
W6 | OEM-A-8 | Logic ground 2 | SP-GND-1 |  | Logic ground 2 | 0.85 mm² (≈18 AWG) |  |  |  | — (no route) | NO ROUTE
W7 | OEM-A-9 | Logic ground 1 | SP-GND-1 |  | Logic ground 1 | 0.85 mm² (≈18 AWG) |  |  |  | — (no route) | NO ROUTE
W8 | OEM-E-3 | Logic ground 3 | SP-GND-1 |  | Logic ground 3 | 0.85 mm² (≈18 AWG) |  |  |  | — (no route) | NO ROUTE
W9 | SP-GND-1 |  | EMUBLACK-Black-27 | Power Ground | Power Ground | 0.85 mm² (≈18 AWG) |  |  |  | — (no route) | NO ROUTE
W10 | SP-GND-1 |  | EMUBLACK-Black-28 | Ecu Ground | Ecu Ground | 0.85 mm² (≈18 AWG) |  |  |  | — (no route) | NO ROUTE
W11 | SP-GND-1 |  | EMUBLACK-Grey-17 | Power Ground | Power Ground | 0.85 mm² (≈18 AWG) |  |  |  | — (no route) | NO ROUTE
W12 | SP-GND-1 |  | EMUBLACK-Grey-24 | Power Ground | Power Ground | 0.85 mm² (≈18 AWG) |  |  |  | — (no route) | NO ROUTE
W13 | OEM-A-24 | Sensor ground 1 | SP-0V-1 |  | Sensor ground 1 | 0.5 mm² (≈20 AWG) |  |  |  | — (no route) | NO ROUTE
W14 | SP-0V-1 |  | EMUBLACK-Black-29 | Sensor Ground | Sensor Ground | 0.5 mm² (≈20 AWG) |  |  |  | — (no route) | NO ROUTE
W15 | SP-0V-1 |  | EMUBLACK-Black-38 | Sensor Ground | Sensor Ground | 0.5 mm² (≈20 AWG) |  |  |  | — (no route) | NO ROUTE
W16 | SP-0V-1 |  | EMUBLACK-Black-39 | Sensor Ground | Sensor Ground | 0.5 mm² (≈20 AWG) |  |  |  | — (no route) | NO ROUTE
W17 | OEM-A-7 | Crank position sensor (T1) | EMUBLACK-Black-8 | Primary trigger | Crank position sensor (T1) | 0.5 mm² (≈20 AWG) |  |  |  | — (no route) | NO ROUTE
W18 | OEM-A-6 | Cam position sensor (T2) | EMUBLACK-Black-21 | Camsync In #1 | Cam position sensor (T2) | 0.5 mm² (≈20 AWG) |  |  |  | — (no route) | NO ROUTE
W19 | OEM-A-1 | Knock sensor | EMUBLACK-Black-3 | Knock Sensor in #1 | Knock sensor | 0.5 mm² (≈20 AWG) |  |  |  | — (no route) | NO ROUTE
W20 | OEM-A-16 | Ignition coil 1 | EMUBLACK-Grey-8 | Ignition coil #1 | Ignition coil 1 | 0.5 mm² (≈20 AWG) |  |  |  | — (no route) | NO ROUTE
W21 | OEM-A-15 | Ignition coil 2 | EMUBLACK-Grey-16 | Ignition coil #2 | Ignition coil 2 | 0.5 mm² (≈20 AWG) |  |  |  | — (no route) | NO ROUTE
W22 | OEM-A-14 | Ignition coil 3 | EMUBLACK-Grey-9 | Ignition coil #3 | Ignition coil 3 | 0.5 mm² (≈20 AWG) |  |  |  | — (no route) | NO ROUTE
W23 | OEM-A-13 | Ignition coil 4 | EMUBLACK-Black-14 | Ignition coil #4 | Ignition coil 4 | 0.5 mm² (≈20 AWG) |  |  |  | — (no route) | NO ROUTE
W24 | OEM-B-5 | Injector 1 | EMUBLACK-Grey-7 | Injector #1 | Injector 1 | 0.5 mm² (≈20 AWG) |  |  |  | — (no route) | NO ROUTE
W25 | OEM-B-4 | Injector 2 | EMUBLACK-Grey-15 | Injector #2 | Injector 2 | 0.5 mm² (≈20 AWG) |  |  |  | — (no route) | NO ROUTE
W26 | OEM-B-3 | Injector 3 | EMUBLACK-Grey-23 | Injector #3 | Injector 3 | 0.5 mm² (≈20 AWG) |  |  |  | — (no route) | NO ROUTE
W27 | OEM-B-2 | Injector 4 | EMUBLACK-Grey-6 | Injector #4 | Injector 4 | 0.5 mm² (≈20 AWG) |  |  |  | — (no route) | NO ROUTE
W28 | OEM-E-9 | Ignition signal | EMUBLACK-Grey-18 | Ignition +12V | Ignition signal | 0.5 mm² (≈20 AWG) |  |  |  | — (no route) | NO ROUTE
W29 | OEM-E-17 | Fuel pump relay | EMUBLACK-Grey-21 | AUX 1 / Injector #7 | Fuel pump relay | 0.5 mm² (≈20 AWG) |  |  |  | — (no route) | NO ROUTE
W30 | OEM-E-7 | Main relay control | EMUBLACK-Grey-13 | AUX 2 / Injector #8 | Main relay control | 0.5 mm² (≈20 AWG) |  |  |  | — (no route) | NO ROUTE
W31 | OEM-E-12 | Radiator fan control | EMUBLACK-Grey-20 | AUX 4 / Tacho | Radiator fan control | 0.5 mm² (≈20 AWG) |  |  |  | — (no route) | NO ROUTE
W32 | OEM-E-18 | A/C clutch relay | EMUBLACK-Grey-12 | AUX 5 | A/C clutch relay | 0.5 mm² (≈20 AWG) |  |  |  | — (no route) | NO ROUTE
W33 | OEM-E-8 | A/F sensor heater relay | EMUBLACK-Grey-4 | AUX 6 | A/F sensor heater relay | 0.5 mm² (≈20 AWG) |  |  |  | — (no route) | NO ROUTE
W34 | OEM-B-6 | VTEC solenoid | EMUBLACK-Grey-10 | H-Bridge #1 Winding B | VTEC solenoid | 0.5 mm² (≈20 AWG) |  |  |  | — (no route) | NO ROUTE
W35 | OEM-E-21 | Secondary O2 heater | EMUBLACK-Grey-19 | WBO Heater | Secondary O2 heater | 0.5 mm² (≈20 AWG) |  |  |  | — (no route) | NO ROUTE
W36 | OEM-A-10 | A/F sensor heater | EMUBLACK-Grey-2 | H-Bridge #1 Winding A | A/F sensor heater | 0.5 mm² (≈20 AWG) |  |  |  | — (no route) | NO ROUTE
W37 | OEM-B-15 | Engine mount control solenoid | EMUBLACK-Grey-14 | Injector #5 | Engine mount control solenoid | 0.5 mm² (≈20 AWG) |  |  |  | — (no route) | NO ROUTE
W38 | OEM-B-18 | Alternator control | EMUBLACK-Grey-22 | Injector #6 | Alternator control | 0.5 mm² (≈20 AWG) |  |  |  | — (no route) | NO ROUTE
W39 | OEM-B-21 | Evap canister purge valve | EMUBLACK-Grey-11 | H-Bridge #2 Winding B | Evap canister purge valve | 0.5 mm² (≈20 AWG) |  |  |  | — (no route) | NO ROUTE
W40 | OEM-E-19 | Evap canister vent shut valve | EMUBLACK-Grey-3 | H-Bridge #2 Winding A | Evap canister vent shut valve | 0.5 mm² (≈20 AWG) |  |  |  | — (no route) | NO ROUTE
W41 | OEM-A-30 | MAP sensor | EMUBLACK-Black-31 | Analog In #1 | MAP sensor | 0.5 mm² (≈20 AWG) |  |  |  | — (no route) | NO ROUTE
W42 | OEM-E-20 | Secondary O2 sensor | EMUBLACK-Black-17 | Analog In #3 | Secondary O2 sensor | 0.5 mm² (≈20 AWG) |  |  |  | — (no route) | NO ROUTE
W43 | OEM-B-8 | Coolant temp sensor | EMUBLACK-Black-32 | IAT In | Coolant temp sensor | 0.5 mm² (≈20 AWG) |  |  |  | — (no route) | NO ROUTE
W44 | OEM-E-1 | Coolant temp sensor 2 | EMUBLACK-Black-5 | CLT In | Coolant temp sensor 2 | 0.5 mm² (≈20 AWG) |  |  |  | — (no route) | NO ROUTE
W45 | OEM-B-17 | Intake air temp sensor | EMUBLACK-Black-30 | Analog In #4 | Intake air temp sensor | 0.5 mm² (≈20 AWG) |  |  |  | — (no route) | NO ROUTE
W46 | OEM-B-13 | Alternator FR signal | EMUBLACK-Black-35 | Analog In #5 | Alternator FR signal | 0.5 mm² (≈20 AWG) |  |  |  | — (no route) | NO ROUTE
W47 | OEM-E-14 | Fuel tank pressure sensor | EMUBLACK-Black-9 | Flex Fuel In | Fuel tank pressure sensor | 0.5 mm² (≈20 AWG) |  |  |  | — (no route) | NO ROUTE
W48 | OEM-E-15 | Electrical load detector | EMUBLACK-Black-37 | Analog In #6 | Electrical load detector | 0.5 mm² (≈20 AWG) |  |  |  | — (no route) | NO ROUTE
W49 | OEM-A-18 | Vehicle speed sensor | EMUBLACK-Black-20 | VSS In | Vehicle speed sensor | 0.5 mm² (≈20 AWG) |  |  |  | — (no route) | NO ROUTE
W50 | OEM-B-11 | VTEC oil pressure switch | EMUBLACK-Black-10 | Switch #1 In | VTEC oil pressure switch | 0.5 mm² (≈20 AWG) |  |  |  | — (no route) | NO ROUTE
W51 | OEM-D-1 | Cruise set switch | EMUBLACK-Black-23 | Switch #2 In | Cruise set switch | 0.5 mm² (≈20 AWG) |  |  |  | — (no route) | NO ROUTE
W52 | OEM-D-4 | Cruise main switch | EMUBLACK-Black-36 | Switch #3 In | Cruise main switch | 0.5 mm² (≈20 AWG) |  |  |  | — (no route) | NO ROUTE
W53 | OEM-E-11 | CAN H | EMUBLACK-Black-12 | CAN H | CAN H | 0.5 mm² (≈20 AWG) |  |  |  | — (no route) | NO ROUTE
W54 | OEM-E-24 | CAN L | EMUBLACK-Black-25 | CAN L | CAN L | 0.5 mm² (≈20 AWG) |  |  |  | — (no route) | NO ROUTE
W55 | OEM-A-21 | Sensor voltage 1 | SP-5V-1 |  | Sensor voltage 1 | 0.5 mm² (≈20 AWG) |  |  |  | — (no route) | NO ROUTE
W56 | SP-5V-1 |  | EMUBLACK-Black-34 | +5V supply | +5V supply | 0.5 mm² (≈20 AWG) |  |  |  | — (no route) | NO ROUTE
W57 | SP-5V-1 |  | TPS-J-VCC | 5V supply in | 5V supply in | 0.5 mm² (≈20 AWG) |  |  |  | — (no route) | NO ROUTE
W58 | TPS-J-SIG | Throttle position signal | EMUBLACK-Black-4 | Analog In #2 | Throttle position signal | 0.5 mm² (≈20 AWG) |  |  |  | — (no route) | NO ROUTE
W59 | TPS-J-GND | Sensor ground | SP-0V-1 |  | Sensor ground | 0.5 mm² (≈20 AWG) |  |  |  | — (no route) | NO ROUTE

## EMUBLACK-Black
Cavity | Function | Signal | Wire | Colour | Gauge | Destination | Dest function | Terminal | Seal | Plug | NC
1 | Ignition coil #5 |  |  |  | —
10 | Switch #1 In |  | W50 |  | 0.5 mm² (≈20 AWG) | OEM-B-11 | VTEC oil pressure switch
11 | RS232 TXD |  |  |  | —
12 | CAN H |  | W53 |  | 0.5 mm² (≈20 AWG) | OEM-E-11 | CAN H
13 | Battery +12V |  | W3 |  | 0.85 mm² (≈18 AWG) | SP-14V-1
14 | Ignition coil #4 |  | W23 |  | 0.5 mm² (≈20 AWG) | OEM-A-13 | Ignition coil 4
15 | EGT in #2 |  |  |  | —
16 | Knock Sensor in #2 |  |  |  | —
17 | Analog In #3 |  | W42 |  | 0.5 mm² (≈20 AWG) | OEM-E-20 | Secondary O2 sensor
18 | TPS In |  |  |  | —
19 | WBO Ip |  |  |  | —
2 | EGT in #1 |  |  |  | —
20 | VSS In |  | W49 |  | 0.5 mm² (≈20 AWG) | OEM-A-18 | Vehicle speed sensor
21 | Camsync In #1 |  | W18 |  | 0.5 mm² (≈20 AWG) | OEM-A-6 | Cam position sensor (T2)
22 | WBO Rcal |  |  |  | —
23 | Switch #2 In |  | W51 |  | 0.5 mm² (≈20 AWG) | OEM-D-1 | Cruise set switch
24 | RS232 RXD |  |  |  | —
25 | CAN L |  | W54 |  | 0.5 mm² (≈20 AWG) | OEM-E-24 | CAN L
26 | +5V supply |  |  |  | —
27 | Power Ground |  | W9 |  | 0.85 mm² (≈18 AWG) | SP-GND-1
28 | Ecu Ground |  | W10 |  | 0.85 mm² (≈18 AWG) | SP-GND-1
29 | Sensor Ground |  | W14 |  | 0.5 mm² (≈20 AWG) | SP-0V-1
3 | Knock Sensor in #1 |  | W19 |  | 0.5 mm² (≈20 AWG) | OEM-A-1 | Knock sensor
30 | Analog In #4 |  | W45 |  | 0.5 mm² (≈20 AWG) | OEM-B-17 | Intake air temp sensor
31 | Analog In #1 |  | W41 |  | 0.5 mm² (≈20 AWG) | OEM-A-30 | MAP sensor
32 | IAT In |  | W43 |  | 0.5 mm² (≈20 AWG) | OEM-B-8 | Coolant temp sensor
33 | WBO VGND |  |  |  | —
34 | +5V supply |  | W56 |  | 0.5 mm² (≈20 AWG) | SP-5V-1
35 | Analog In #5 |  | W46 |  | 0.5 mm² (≈20 AWG) | OEM-B-13 | Alternator FR signal
36 | Switch #3 In |  | W52 |  | 0.5 mm² (≈20 AWG) | OEM-D-4 | Cruise main switch
37 | Analog In #6 |  | W48 |  | 0.5 mm² (≈20 AWG) | OEM-E-15 | Electrical load detector
38 | Sensor Ground |  | W15 |  | 0.5 mm² (≈20 AWG) | SP-0V-1
39 | Sensor Ground |  | W16 |  | 0.5 mm² (≈20 AWG) | SP-0V-1
4 | Analog In #2 |  | W58 |  | 0.5 mm² (≈20 AWG) | TPS-J-SIG | Throttle position signal
5 | CLT In |  | W44 |  | 0.5 mm² (≈20 AWG) | OEM-E-1 | Coolant temp sensor 2
6 | WBO Vs |  |  |  | —
7 | Camsync In #2 |  |  |  | —
8 | Primary trigger |  | W17 |  | 0.5 mm² (≈20 AWG) | OEM-A-7 | Crank position sensor (T1)
9 | Flex Fuel In |  | W47 |  | 0.5 mm² (≈20 AWG) | OEM-E-14 | Fuel tank pressure sensor

## EMUBLACK-Grey
Cavity | Function | Signal | Wire | Colour | Gauge | Destination | Dest function | Terminal | Seal | Plug | NC
1 | Ignition coil #6 |  |  |  | —
10 | H-Bridge #1 Winding B |  | W34 |  | 0.5 mm² (≈20 AWG) | OEM-B-6 | VTEC solenoid
11 | H-Bridge #2 Winding B |  | W39 |  | 0.5 mm² (≈20 AWG) | OEM-B-21 | Evap canister purge valve
12 | AUX 5 |  | W32 |  | 0.5 mm² (≈20 AWG) | OEM-E-18 | A/C clutch relay
13 | AUX 2 / Injector #8 |  | W30 |  | 0.5 mm² (≈20 AWG) | OEM-E-7 | Main relay control
14 | Injector #5 |  | W37 |  | 0.5 mm² (≈20 AWG) | OEM-B-15 | Engine mount control solenoid
15 | Injector #2 |  | W25 |  | 0.5 mm² (≈20 AWG) | OEM-B-4 | Injector 2
16 | Ignition coil #2 |  | W21 |  | 0.5 mm² (≈20 AWG) | OEM-A-15 | Ignition coil 2
17 | Power Ground |  | W11 |  | 0.85 mm² (≈18 AWG) | SP-GND-1
18 | Ignition +12V |  | W28 |  | 0.5 mm² (≈20 AWG) | OEM-E-9 | Ignition signal
19 | WBO Heater |  | W35 |  | 0.5 mm² (≈20 AWG) | OEM-E-21 | Secondary O2 heater
2 | H-Bridge #1 Winding A |  | W36 |  | 0.5 mm² (≈20 AWG) | OEM-A-10 | A/F sensor heater
20 | AUX 4 / Tacho |  | W31 |  | 0.5 mm² (≈20 AWG) | OEM-E-12 | Radiator fan control
21 | AUX 1 / Injector #7 |  | W29 |  | 0.5 mm² (≈20 AWG) | OEM-E-17 | Fuel pump relay
22 | Injector #6 |  | W38 |  | 0.5 mm² (≈20 AWG) | OEM-B-18 | Alternator control
23 | Injector #3 |  | W26 |  | 0.5 mm² (≈20 AWG) | OEM-B-3 | Injector 3
24 | Power Ground |  | W12 |  | 0.85 mm² (≈18 AWG) | SP-GND-1
3 | H-Bridge #2 Winding A |  | W40 |  | 0.5 mm² (≈20 AWG) | OEM-E-19 | Evap canister vent shut valve
4 | AUX 6 |  | W33 |  | 0.5 mm² (≈20 AWG) | OEM-E-8 | A/F sensor heater relay
5 | AUX 3 |  |  |  | —
6 | Injector #4 |  | W27 |  | 0.5 mm² (≈20 AWG) | OEM-B-2 | Injector 4
7 | Injector #1 |  | W24 |  | 0.5 mm² (≈20 AWG) | OEM-B-5 | Injector 1
8 | Ignition coil #1 |  | W20 |  | 0.5 mm² (≈20 AWG) | OEM-A-16 | Ignition coil 1
9 | Ignition coil #3 |  | W22 |  | 0.5 mm² (≈20 AWG) | OEM-A-14 | Ignition coil 3

## OEM-A
Cavity | Function | Signal | Wire | Colour | Gauge | Destination | Dest function | Terminal | Seal | Plug | NC
1 | Knock sensor |  | W19 |  | 0.5 mm² (≈20 AWG) | EMUBLACK-Black-3 | Knock Sensor in #1
2 | Ignition power 2 |  | W1 |  | 0.85 mm² (≈18 AWG) | SP-14V-1
3 | Ignition power 1 |  | W2 |  | 0.85 mm² (≈18 AWG) | SP-14V-1
4 | Power ground 2 |  | W4 |  | 0.85 mm² (≈18 AWG) | SP-GND-1
5 | Power ground 1 |  | W5 |  | 0.85 mm² (≈18 AWG) | SP-GND-1
6 | Cam position sensor (T2) |  | W18 |  | 0.5 mm² (≈20 AWG) | EMUBLACK-Black-21 | Camsync In #1
7 | Crank position sensor (T1) |  | W17 |  | 0.5 mm² (≈20 AWG) | EMUBLACK-Black-8 | Primary trigger
8 | Logic ground 2 |  | W6 |  | 0.85 mm² (≈18 AWG) | SP-GND-1
9 | Logic ground 1 |  | W7 |  | 0.85 mm² (≈18 AWG) | SP-GND-1
10 | A/F sensor heater |  | W36 |  | 0.5 mm² (≈20 AWG) | EMUBLACK-Grey-2 | H-Bridge #1 Winding A
11 | Unused cavity |  |  |  | —
12 | Unused cavity |  |  |  | —
13 | Ignition coil 4 |  | W23 |  | 0.5 mm² (≈20 AWG) | EMUBLACK-Black-14 | Ignition coil #4
14 | Ignition coil 3 |  | W22 |  | 0.5 mm² (≈20 AWG) | EMUBLACK-Grey-9 | Ignition coil #3
15 | Ignition coil 2 |  | W21 |  | 0.5 mm² (≈20 AWG) | EMUBLACK-Grey-16 | Ignition coil #2
16 | Ignition coil 1 |  | W20 |  | 0.5 mm² (≈20 AWG) | EMUBLACK-Grey-8 | Ignition coil #1
17 | Unused cavity |  |  |  | —
18 | Vehicle speed sensor |  | W49 |  | 0.5 mm² (≈20 AWG) | EMUBLACK-Black-20 | VSS In
19 | Unused cavity |  |  |  | —
20 | Sensor voltage 2 |  |  |  | —
21 | Sensor voltage 1 |  | W55 |  | 0.5 mm² (≈20 AWG) | SP-5V-1
22 | Unused cavity |  |  |  | —
23 | Sensor ground 2 |  |  |  | —
24 | Sensor ground 1 |  | W13 |  | 0.5 mm² (≈20 AWG) | SP-0V-1
25 | Accelerator pedal position B |  |  |  | —
26 | Accelerator pedal position A |  |  |  | —
27 | Unused cavity |  |  |  | —
28 | A/F sensor signal − |  |  |  | —
29 | Unused cavity |  |  |  | —
30 | MAP sensor |  | W41 |  | 0.5 mm² (≈20 AWG) | EMUBLACK-Black-31 | Analog In #1
31 | A/F sensor signal + |  |  |  | —

## OEM-B
Cavity | Function | Signal | Wire | Colour | Gauge | Destination | Dest function | Terminal | Seal | Plug | NC
1 | Unused cavity |  |  |  | —
2 | Injector 4 |  | W27 |  | 0.5 mm² (≈20 AWG) | EMUBLACK-Grey-6 | Injector #4
3 | Injector 3 |  | W26 |  | 0.5 mm² (≈20 AWG) | EMUBLACK-Grey-23 | Injector #3
4 | Injector 2 |  | W25 |  | 0.5 mm² (≈20 AWG) | EMUBLACK-Grey-15 | Injector #2
5 | Injector 1 |  | W24 |  | 0.5 mm² (≈20 AWG) | EMUBLACK-Grey-7 | Injector #1
6 | VTEC solenoid |  | W34 |  | 0.5 mm² (≈20 AWG) | EMUBLACK-Grey-10 | H-Bridge #1 Winding B
7 | Unused cavity |  |  |  | —
8 | Coolant temp sensor |  | W43 |  | 0.5 mm² (≈20 AWG) | EMUBLACK-Black-32 | IAT In
9 | Unused cavity |  |  |  | —
10 | Alternator L signal |  |  |  | —
11 | VTEC oil pressure switch |  | W50 |  | 0.5 mm² (≈20 AWG) | EMUBLACK-Black-10 | Switch #1 In
12 | Unused cavity |  |  |  | —
13 | Alternator FR signal |  | W46 |  | 0.5 mm² (≈20 AWG) | EMUBLACK-Black-35 | Analog In #5
14 | Unused cavity |  |  |  | —
15 | Engine mount control solenoid |  | W37 |  | 0.5 mm² (≈20 AWG) | EMUBLACK-Grey-14 | Injector #5
16 | Unused cavity |  |  |  | —
17 | Intake air temp sensor |  | W45 |  | 0.5 mm² (≈20 AWG) | EMUBLACK-Black-30 | Analog In #4
18 | Alternator control |  | W38 |  | 0.5 mm² (≈20 AWG) | EMUBLACK-Grey-22 | Injector #6
19 | Throttle actuator command to throttle control module (SEFD) |  |  |  | —
20 | Throttle actuator command to throttle control module (SEDF) |  |  |  | —
21 | Evap canister purge valve |  | W39 |  | 0.5 mm² (≈20 AWG) | EMUBLACK-Grey-11 | H-Bridge #2 Winding B
22 | Unused cavity |  |  |  | —
23 | Unused cavity |  |  |  | —
24 | Unused cavity |  |  |  | —

## OEM-D
Cavity | Function | Signal | Wire | Colour | Gauge | Destination | Dest function | Terminal | Seal | Plug | NC
1 | Cruise set switch |  | W51 |  | 0.5 mm² (≈20 AWG) | EMUBLACK-Black-23 | Switch #2 In
2 | Unused cavity |  |  |  | —
3 | Unused cavity |  |  |  | —
4 | Cruise main switch |  | W52 |  | 0.5 mm² (≈20 AWG) | EMUBLACK-Black-36 | Switch #3 In
5 | Unused cavity |  |  |  | —
6 | Unused cavity |  |  |  | —
7 | Cruise resume switch |  |  |  | —
8 | Brake pedal position switch |  |  |  | —
9 | Cruise clutch signal |  |  |  | —
10 | Unused cavity |  |  |  | —
11 | Unused cavity |  |  |  | —
12 | Unused cavity |  |  |  | —
13 | Unused cavity |  |  |  | —
14 | Unused cavity |  |  |  | —
15 | Throttle actuator relay |  |  |  | —
16 | Unused cavity |  |  |  | —
17 | Unused cavity |  |  |  | —

## OEM-E
Cavity | Function | Signal | Wire | Colour | Gauge | Destination | Dest function | Terminal | Seal | Plug | NC
1 | Coolant temp sensor 2 |  | W44 |  | 0.5 mm² (≈20 AWG) | EMUBLACK-Black-5 | CLT In
2 | Unused cavity |  |  |  | —
3 | Logic ground 3 |  | W8 |  | 0.85 mm² (≈18 AWG) | SP-GND-1
4 | Sensor ground 3 |  |  |  | —
5 | Sensor voltage 3 |  |  |  | —
6 | Unused cavity |  |  |  | —
7 | Main relay control |  | W30 |  | 0.5 mm² (≈20 AWG) | EMUBLACK-Grey-13 | AUX 2 / Injector #8
8 | A/F sensor heater relay |  | W33 |  | 0.5 mm² (≈20 AWG) | EMUBLACK-Grey-4 | AUX 6
9 | Ignition signal |  | W28 |  | 0.5 mm² (≈20 AWG) | EMUBLACK-Grey-18 | Ignition +12V
10 | Unused cavity |  |  |  | —
11 | CAN H |  | W53 |  | 0.5 mm² (≈20 AWG) | EMUBLACK-Black-12 | CAN H
12 | Radiator fan control |  | W31 |  | 0.5 mm² (≈20 AWG) | EMUBLACK-Grey-20 | AUX 4 / Tacho
13 | Multiplex communication |  |  |  | —
14 | Fuel tank pressure sensor |  | W47 |  | 0.5 mm² (≈20 AWG) | EMUBLACK-Black-9 | Flex Fuel In
15 | Electrical load detector |  | W48 |  | 0.5 mm² (≈20 AWG) | EMUBLACK-Black-37 | Analog In #6
16 | Power steering load detector |  |  |  | —
17 | Fuel pump relay |  | W29 |  | 0.5 mm² (≈20 AWG) | EMUBLACK-Grey-21 | AUX 1 / Injector #7
18 | A/C clutch relay |  | W32 |  | 0.5 mm² (≈20 AWG) | EMUBLACK-Grey-12 | AUX 5
19 | Evap canister vent shut valve |  | W40 |  | 0.5 mm² (≈20 AWG) | EMUBLACK-Grey-3 | H-Bridge #2 Winding A
20 | Secondary O2 sensor |  | W42 |  | 0.5 mm² (≈20 AWG) | EMUBLACK-Black-17 | Analog In #3
21 | Secondary O2 heater |  | W35 |  | 0.5 mm² (≈20 AWG) | EMUBLACK-Grey-19 | WBO Heater
22 | Brake pedal switch |  |  |  | —
23 | Unused cavity |  |  |  | —
24 | CAN L |  | W54 |  | 0.5 mm² (≈20 AWG) | EMUBLACK-Black-25 | CAN L
25 | Engine speed pulse (tacho) |  |  |  | —
26 | Vehicle speed output |  |  |  | —
27 | Immobilizer code |  |  |  | —
28 | A/C switch signal |  |  |  | —
29 | Service check signal |  |  |  | —
30 | Write enable signal |  |  |  | —
31 | Unused cavity |  |  |  | —

## SP-0V
Cavity | Function | Signal | Wire | Colour | Gauge | Destination | Dest function | Terminal | Seal | Plug | NC
1 |  |  | W59 |  | 0.5 mm² (≈20 AWG) | TPS-J-GND | Sensor ground
1 |  |  | W13 |  | 0.5 mm² (≈20 AWG) | OEM-A-24 | Sensor ground 1
1 |  |  | W14 |  | 0.5 mm² (≈20 AWG) | EMUBLACK-Black-29 | Sensor Ground
1 |  |  | W15 |  | 0.5 mm² (≈20 AWG) | EMUBLACK-Black-38 | Sensor Ground
1 |  |  | W16 |  | 0.5 mm² (≈20 AWG) | EMUBLACK-Black-39 | Sensor Ground

## SP-14V
Cavity | Function | Signal | Wire | Colour | Gauge | Destination | Dest function | Terminal | Seal | Plug | NC
1 |  |  | W1 |  | 0.85 mm² (≈18 AWG) | OEM-A-2 | Ignition power 2
1 |  |  | W2 |  | 0.85 mm² (≈18 AWG) | OEM-A-3 | Ignition power 1
1 |  |  | W3 |  | 0.85 mm² (≈18 AWG) | EMUBLACK-Black-13 | Battery +12V

## SP-5V
Cavity | Function | Signal | Wire | Colour | Gauge | Destination | Dest function | Terminal | Seal | Plug | NC
1 |  |  | W56 |  | 0.5 mm² (≈20 AWG) | EMUBLACK-Black-34 | +5V supply
1 |  |  | W57 |  | 0.5 mm² (≈20 AWG) | TPS-J-VCC | 5V supply in
1 |  |  | W55 |  | 0.5 mm² (≈20 AWG) | OEM-A-21 | Sensor voltage 1

## SP-GND
Cavity | Function | Signal | Wire | Colour | Gauge | Destination | Dest function | Terminal | Seal | Plug | NC
1 |  |  | W10 |  | 0.85 mm² (≈18 AWG) | EMUBLACK-Black-28 | Ecu Ground
1 |  |  | W11 |  | 0.85 mm² (≈18 AWG) | EMUBLACK-Grey-17 | Power Ground
1 |  |  | W12 |  | 0.85 mm² (≈18 AWG) | EMUBLACK-Grey-24 | Power Ground
1 |  |  | W7 |  | 0.85 mm² (≈18 AWG) | OEM-A-9 | Logic ground 1
1 |  |  | W4 |  | 0.85 mm² (≈18 AWG) | OEM-A-4 | Power ground 2
1 |  |  | W5 |  | 0.85 mm² (≈18 AWG) | OEM-A-5 | Power ground 1
1 |  |  | W6 |  | 0.85 mm² (≈18 AWG) | OEM-A-8 | Logic ground 2
1 |  |  | W8 |  | 0.85 mm² (≈18 AWG) | OEM-E-3 | Logic ground 3
1 |  |  | W9 |  | 0.85 mm² (≈18 AWG) | EMUBLACK-Black-27 | Power Ground

## TPS-J
Cavity | Function | Signal | Wire | Colour | Gauge | Destination | Dest function | Terminal | Seal | Plug | NC
VCC | 5V supply in |  | W57 |  | 0.5 mm² (≈20 AWG) | SP-5V-1
SIG | Throttle position signal |  | W58 |  | 0.5 mm² (≈20 AWG) | EMUBLACK-Black-4 | Analog In #2
GND | Sensor ground |  | W59 |  | 0.5 mm² (≈20 AWG) | SP-0V-1

## BOM
Category | Manufacturer | Part number | Description | Qty | Unit | Unit price | Line total
connector | Honda | S2K-0609-ECU-A | S2000 2006–09 ECU plug A (P/N unknown) | 1 | ea
connector | Honda | S2K-0609-ECU-B | S2000 2006–09 ECU plug B (P/N unknown) | 1 | ea
connector | Honda | S2K-0609-ECU-D | S2000 2006–09 ECU plug D (P/N unknown) | 1 | ea
connector | Honda | S2K-0609-ECU-E | S2000 2006–09 ECU plug E (P/N unknown) | 1 | ea
connector | Generic | TPS-3W | 3-way throttle position sensor plug (match to your throttle body) | 1 | ea

## Pin map
OEM point | OEM function | OEM family | Target point | Target function | Target family | Wire colour | Evidence
OEM-A-1 | Knock sensor | knock_in | EMUBLACK-Black-3 | Knock Sensor in #1 | knock_in |  | single_source
OEM-A-10 | A/F sensor heater | low_side_out | EMUBLACK-Grey-2 | H-Bridge #1 Winding A | hbridge_out |  | single_source
OEM-A-11 | Unused cavity | [5 empty] | unverified
OEM-A-12 | Unused cavity | [5 empty] | unverified
OEM-A-13 | Ignition coil 4 | ignition_out | EMUBLACK-Black-14 | Ignition coil #4 | ignition_out |  | single_source
OEM-A-14 | Ignition coil 3 | ignition_out | EMUBLACK-Grey-9 | Ignition coil #3 | ignition_out |  | single_source
OEM-A-15 | Ignition coil 2 | ignition_out | EMUBLACK-Grey-16 | Ignition coil #2 | ignition_out |  | single_source
OEM-A-16 | Ignition coil 1 | ignition_out | EMUBLACK-Grey-8 | Ignition coil #1 | ignition_out |  | single_source
OEM-A-17 | Unused cavity | [5 empty] | unverified
OEM-A-18 | Vehicle speed sensor | digital_in | EMUBLACK-Black-20 | VSS In | digital_in |  | single_source
OEM-A-19 | Unused cavity | [5 empty] | unverified
OEM-A-2 | Ignition power 2 | power_in | EMUBLACK-Black-13 | Battery +12V | power_in |  | single_source
OEM-A-20 | Sensor voltage 2 | vref |  |  |  |  | corroborated
OEM-A-21 | Sensor voltage 1 | vref | EMUBLACK-Black-34 + TPS-J-VCC | +5V supply + 5V supply in | power_in + vref |  | single_source
OEM-A-22 | Unused cavity | [5 empty] | unverified
OEM-A-23 | Sensor ground 2 | sensor_ground |  |  |  |  | corroborated
OEM-A-24 | Sensor ground 1 | sensor_ground | EMUBLACK-Black-29 + EMUBLACK-Black-38 + EMUBLACK-Black-39 + TPS-J-GND | Sensor Ground + Sensor Ground + Sensor Ground + Sensor ground | sensor_ground |  | single_source
OEM-A-25 | Accelerator pedal position B | analog_in |  |  |  |  | corroborated
OEM-A-26 | Accelerator pedal position A | analog_in |  |  |  |  | corroborated
OEM-A-27 | Unused cavity | [5 empty] | unverified
OEM-A-28 | A/F sensor signal − | [5 empty] | single_source
OEM-A-29 | Unused cavity | [5 empty] | unverified
OEM-A-3 | Ignition power 1 | power_in | EMUBLACK-Black-13 | Battery +12V | power_in |  | single_source
OEM-A-30 | MAP sensor | analog_in | EMUBLACK-Black-31 | Analog In #1 | analog_in |  | single_source
OEM-A-31 | A/F sensor signal + | [5 empty] | single_source
OEM-A-4 | Power ground 2 | ground | EMUBLACK-Black-27 + EMUBLACK-Black-28 + EMUBLACK-Grey-17 + EMUBLACK-Grey-24 | Power Ground + Ecu Ground + Power Ground + Power Ground | ground |  | single_source
OEM-A-5 | Power ground 1 | ground | EMUBLACK-Black-27 + EMUBLACK-Black-28 + EMUBLACK-Grey-17 + EMUBLACK-Grey-24 | Power Ground + Ecu Ground + Power Ground + Power Ground | ground |  | single_source
OEM-A-6 | Cam position sensor (T2) | trigger_in | EMUBLACK-Black-21 | Camsync In #1 | trigger_in |  | single_source
OEM-A-7 | Crank position sensor (T1) | trigger_in | EMUBLACK-Black-8 | Primary trigger | trigger_in |  | single_source
OEM-A-8 | Logic ground 2 | ground | EMUBLACK-Black-27 + EMUBLACK-Black-28 + EMUBLACK-Grey-17 + EMUBLACK-Grey-24 | Power Ground + Ecu Ground + Power Ground + Power Ground | ground |  | single_source
OEM-A-9 | Logic ground 1 | ground | EMUBLACK-Black-27 + EMUBLACK-Black-28 + EMUBLACK-Grey-17 + EMUBLACK-Grey-24 | Power Ground + Ecu Ground + Power Ground + Power Ground | ground |  | single_source
OEM-B-1 | Unused cavity | [5 empty] | unverified
OEM-B-10 | Alternator L signal | [5 empty] | single_source
OEM-B-11 | VTEC oil pressure switch | digital_in | EMUBLACK-Black-10 | Switch #1 In | digital_in |  | single_source
OEM-B-12 | Unused cavity | [5 empty] | unverified
OEM-B-13 | Alternator FR signal | analog_in | EMUBLACK-Black-35 | Analog In #5 | analog_in |  | single_source
OEM-B-14 | Unused cavity | [5 empty] | unverified
OEM-B-15 | Engine mount control solenoid | low_side_out | EMUBLACK-Grey-14 | Injector #5 | injector_out |  | single_source
OEM-B-16 | Unused cavity | [5 empty] | unverified
OEM-B-17 | Intake air temp sensor | temp_in | EMUBLACK-Black-30 | Analog In #4 | analog_in |  | single_source
OEM-B-18 | Alternator control | low_side_out | EMUBLACK-Grey-22 | Injector #6 | injector_out |  | single_source
OEM-B-19 | Throttle actuator command to throttle control module (SEFD) | [5 empty] | conflict
OEM-B-2 | Injector 4 | injector_out | EMUBLACK-Grey-6 | Injector #4 | injector_out |  | single_source
OEM-B-20 | Throttle actuator command to throttle control module (SEDF) | [5 empty] | conflict
OEM-B-21 | Evap canister purge valve | low_side_out | EMUBLACK-Grey-11 | H-Bridge #2 Winding B | hbridge_out |  | single_source
OEM-B-22 | Unused cavity | [5 empty] | unverified
OEM-B-23 | Unused cavity | [5 empty] | unverified
OEM-B-24 | Unused cavity | [5 empty] | unverified
OEM-B-3 | Injector 3 | injector_out | EMUBLACK-Grey-23 | Injector #3 | injector_out |  | single_source
OEM-B-4 | Injector 2 | injector_out | EMUBLACK-Grey-15 | Injector #2 | injector_out |  | single_source
OEM-B-5 | Injector 1 | injector_out | EMUBLACK-Grey-7 | Injector #1 | injector_out |  | single_source
OEM-B-6 | VTEC solenoid | high_side_out | EMUBLACK-Grey-10 | H-Bridge #1 Winding B | hbridge_out |  | single_source
OEM-B-7 | Unused cavity | [5 empty] | unverified
OEM-B-8 | Coolant temp sensor | temp_in | EMUBLACK-Black-32 | IAT In | temp_in |  | single_source
OEM-B-9 | Unused cavity | [5 empty] | unverified
OEM-D-1 | Cruise set switch | digital_in | EMUBLACK-Black-23 | Switch #2 In | digital_in |  | single_source
OEM-D-10 | Unused cavity | [5 empty] | unverified
OEM-D-11 | Unused cavity | [5 empty] | unverified
OEM-D-12 | Unused cavity | [5 empty] | unverified
OEM-D-13 | Unused cavity | [5 empty] | unverified
OEM-D-14 | Unused cavity | [5 empty] | unverified
OEM-D-15 | Throttle actuator relay | low_side_out |  |  |  |  | single_source
OEM-D-16 | Unused cavity | [5 empty] | unverified
OEM-D-17 | Unused cavity | [5 empty] | unverified
OEM-D-2 | Unused cavity | [5 empty] | unverified
OEM-D-3 | Unused cavity | [5 empty] | unverified
OEM-D-4 | Cruise main switch | digital_in | EMUBLACK-Black-36 | Switch #3 In | digital_in |  | single_source
OEM-D-5 | Unused cavity | [5 empty] | unverified
OEM-D-6 | Unused cavity | [5 empty] | unverified
OEM-D-7 | Cruise resume switch | digital_in |  |  |  |  | single_source
OEM-D-8 | Brake pedal position switch | digital_in |  |  |  |  | single_source
OEM-D-9 | Cruise clutch signal | digital_in |  |  |  |  | single_source
OEM-E-1 | Coolant temp sensor 2 | temp_in | EMUBLACK-Black-5 | CLT In | temp_in |  | single_source
OEM-E-10 | Unused cavity | [5 empty] | unverified
OEM-E-11 | CAN H | can_h | EMUBLACK-Black-12 | CAN H | can_h |  | single_source
OEM-E-12 | Radiator fan control | low_side_out | EMUBLACK-Grey-20 | AUX 4 / Tacho | low_side_out |  | single_source
OEM-E-13 | Multiplex communication | serial |  |  |  |  | single_source
OEM-E-14 | Fuel tank pressure sensor | analog_in | EMUBLACK-Black-9 | Flex Fuel In | analog_in |  | single_source
OEM-E-15 | Electrical load detector | analog_in | EMUBLACK-Black-37 | Analog In #6 | analog_in |  | single_source
OEM-E-16 | Power steering load detector | analog_in |  |  |  |  | corroborated
OEM-E-17 | Fuel pump relay | low_side_out | EMUBLACK-Grey-21 | AUX 1 / Injector #7 | low_side_out |  | single_source
OEM-E-18 | A/C clutch relay | low_side_out | EMUBLACK-Grey-12 | AUX 5 | low_side_out |  | single_source
OEM-E-19 | Evap canister vent shut valve | low_side_out | EMUBLACK-Grey-3 | H-Bridge #2 Winding A | hbridge_out |  | single_source
OEM-E-2 | Unused cavity | [5 empty] | unverified
OEM-E-20 | Secondary O2 sensor | lambda_nb_in | EMUBLACK-Black-17 | Analog In #3 | analog_in |  | single_source
OEM-E-21 | Secondary O2 heater | low_side_out | EMUBLACK-Grey-19 | WBO Heater | low_side_out |  | single_source
OEM-E-22 | Brake pedal switch | digital_in |  |  |  |  | single_source
OEM-E-23 | Unused cavity | [5 empty] | unverified
OEM-E-24 | CAN L | can_l | EMUBLACK-Black-25 | CAN L | can_l |  | single_source
OEM-E-25 | Engine speed pulse (tacho) | tacho_out |  |  |  |  | single_source
OEM-E-26 | Vehicle speed output | tacho_out |  |  |  |  | single_source
OEM-E-27 | Immobilizer code | [5 empty] | single_source
OEM-E-28 | A/C switch signal | digital_in |  |  |  |  | single_source
OEM-E-29 | Service check signal | [5 empty] | single_source
OEM-E-3 | Logic ground 3 | ground | EMUBLACK-Black-27 + EMUBLACK-Black-28 + EMUBLACK-Grey-17 + EMUBLACK-Grey-24 | Power Ground + Ecu Ground + Power Ground + Power Ground | ground |  | single_source
OEM-E-30 | Write enable signal | [5 empty] | single_source
OEM-E-31 | Unused cavity | [5 empty] | unverified
OEM-E-4 | Sensor ground 3 | sensor_ground |  |  |  |  | corroborated
OEM-E-5 | Sensor voltage 3 | vref |  |  |  |  | corroborated
OEM-E-6 | Unused cavity | [5 empty] | unverified
OEM-E-7 | Main relay control | low_side_out | EMUBLACK-Grey-13 | AUX 2 / Injector #8 | low_side_out |  | single_source
OEM-E-8 | A/F sensor heater relay | low_side_out | EMUBLACK-Grey-4 | AUX 6 | low_side_out |  | single_source
OEM-E-9 | Ignition signal | digital_in | EMUBLACK-Grey-18 | Ignition +12V | digital_in |  | single_source

## Findings
Severity | Code | Subject | Message | Points | Wires | Accepted | Reason
error | REQUIRED_UNMAPPED | OEM-A-20 | Required OEM function "Sensor voltage 2" (vref) is not connected to the new ECU. | OEM-A-20 |  | yes | DBW removed: accelerator pedal dropped (its signal, 5 V supply and sensor ground are no longer needed).
error | REQUIRED_UNMAPPED | OEM-A-23 | Required OEM function "Sensor ground 2" (sensor_ground) is not connected to the new ECU. | OEM-A-23 |  | yes | DBW removed: accelerator pedal dropped (its signal, 5 V supply and sensor ground are no longer needed).
error | REQUIRED_UNMAPPED | OEM-A-25 | Required OEM function "Accelerator pedal position B" (analog_in) is not connected to the new ECU. | OEM-A-25 |  | yes | DBW removed: accelerator pedal dropped (its signal, 5 V supply and sensor ground are no longer needed).
error | REQUIRED_UNMAPPED | OEM-A-26 | Required OEM function "Accelerator pedal position A" (analog_in) is not connected to the new ECU. | OEM-A-26 |  | yes | DBW removed: accelerator pedal dropped (its signal, 5 V supply and sensor ground are no longer needed).
error | REQUIRED_UNMAPPED | OEM-E-4 | Required OEM function "Sensor ground 3" (sensor_ground) is not connected to the new ECU. | OEM-E-4 |  | yes | DBW removed: accelerator pedal dropped (its signal, 5 V supply and sensor ground are no longer needed).
error | REQUIRED_UNMAPPED | OEM-E-5 | Required OEM function "Sensor voltage 3" (vref) is not connected to the new ECU. | OEM-E-5 |  | yes | DBW removed: accelerator pedal dropped (its signal, 5 V supply and sensor ground are no longer needed).
warn | NET_FAMILY | OEM-A-10 ↔ EMUBLACK-Grey-2 | OEM-A-10 "A/F sensor heater" [low_side_out] is wired to EMUBLACK-Grey-2 "H-Bridge #1 Winding A" [hbridge_out]. A half-bridge can act as a low-side switch only if configured that way. | OEM-A-10 EMUBLACK-Grey-2
warn | NET_FAMILY | OEM-B-21 ↔ EMUBLACK-Grey-11 | OEM-B-21 "Evap canister purge valve" [low_side_out] is wired to EMUBLACK-Grey-11 "H-Bridge #2 Winding B" [hbridge_out]. A half-bridge can act as a low-side switch only if configured that way. | OEM-B-21 EMUBLACK-Grey-11
warn | NET_FAMILY | OEM-B-6 ↔ EMUBLACK-Grey-10 | OEM-B-6 "VTEC solenoid" [high_side_out] is wired to EMUBLACK-Grey-10 "H-Bridge #1 Winding B" [hbridge_out]. A half-bridge can act as a high-side switch only if configured that way. | OEM-B-6 EMUBLACK-Grey-10
warn | NET_FAMILY | OEM-E-19 ↔ EMUBLACK-Grey-3 | OEM-E-19 "Evap canister vent shut valve" [low_side_out] is wired to EMUBLACK-Grey-3 "H-Bridge #2 Winding A" [hbridge_out]. A half-bridge can act as a low-side switch only if configured that way. | OEM-E-19 EMUBLACK-Grey-3
info | NET_FAMILY | OEM-B-15 ↔ EMUBLACK-Grey-14 | OEM-B-15 "Engine mount control solenoid" [low_side_out] is wired to EMUBLACK-Grey-14 "Injector #5" [injector_out]. Injector drivers can usually run general low-side loads; check current and PWM frequency. | OEM-B-15 EMUBLACK-Grey-14
info | NET_FAMILY | OEM-B-17 ↔ EMUBLACK-Black-30 | OEM-B-17 "Intake air temp sensor" [temp_in] is wired to EMUBLACK-Black-30 "Analog In #4" [analog_in]. Thermistor on a plain analog input needs a pull-up; check the channel can enable one. | OEM-B-17 EMUBLACK-Black-30
info | NET_FAMILY | OEM-B-18 ↔ EMUBLACK-Grey-22 | OEM-B-18 "Alternator control" [low_side_out] is wired to EMUBLACK-Grey-22 "Injector #6" [injector_out]. Injector drivers can usually run general low-side loads; check current and PWM frequency. | OEM-B-18 EMUBLACK-Grey-22
info | PIN_UNSOURCED | TPS-J-GND | TPS-J-GND "Sensor ground" has no recorded source. | TPS-J-GND
info | PIN_UNSOURCED | TPS-J-SIG | TPS-J-SIG "Throttle position signal" has no recorded source. | TPS-J-SIG
info | PIN_UNSOURCED | TPS-J-VCC | TPS-J-VCC "5V supply in" has no recorded source. | TPS-J-VCC
info | UNMAPPED | OEM | 18 optional OEM pins are not mapped: OEM-A-28 A/F sensor signal −; OEM-A-31 A/F sensor signal +; OEM-B-10 Alternator L signal; OEM-B-19 Throttle actuator command to throttle control module (SEFD); OEM-B-20 Throttle actuator command to throttle control module (SEDF); OEM-D-15 Throttle actuator relay; OEM-D-7 Cruise resume switch; OEM-D-8 Brake pedal position switch; OEM-D-9 Cruise clutch signal; OEM-E-13 Multiplex communication; OEM-E-16 Power steering load detector; OEM-E-22 Brake pedal switch; OEM-E-25 Engine speed pulse (tacho); OEM-E-26 Vehicle speed output; OEM-E-27 Immobilizer code; OEM-E-28 A/C switch signal; OEM-E-29 Service check signal; OEM-E-30 Write enable signal | OEM-A-28 OEM-A-31 OEM-B-10 OEM-B-19 OEM-B-20 OEM-D-15 OEM-D-7 OEM-D-8 OEM-D-9 OEM-E-13 OEM-E-16 OEM-E-22 OEM-E-25 OEM-E-26 OEM-E-27 OEM-E-28 OEM-E-29 OEM-E-30

## Open items
Title | Detail | Severity | Status

## Info
Field | Value
Project | S2000 AP2 2006–09 cable conversion → ECUMASTER EMU Black
Harness | ECU adapter
Status | proposal
Revision | 0
Exported at | 2026-10-05T00:23:20.376Z
Drawn by | Michael Gnankou
Drawing no
Company
Gauge unit | mm2
Disclaimer | Generated by Pinswap. FOR OFF-ROAD / COMPETITION USE ONLY. For planning only. Verify every connection against the factory service manual and the vehicle before wiring. No warranty.
Sources
[4] vendor_doc — AEM 30-6053 Series 2 Plug & Play EMS, 2006–2008 S2000 AP2 (original ECU pinout) · https://documents.aemelectronics.com/techlibrary_30-6053_series_2_plug___play_ems.pdf
[4] vendor_doc — ECUMASTER EMU Black — pinout (Black 39-pin / Grey 24-pin) · https://www.ecumaster.com/wp/wp-content/uploads/2020/05/EMU_Black_pinout.pdf
[4] service_manual — Honda S2000 Service Manual 2000–2008 (DBW engine control) · https://www.s2000.wiki/view/images/7/7f/Service_Manual_2000-2008.pdf
[3] vendor_doc — ScienceofSpeed Link G4X ECU, S2000 2006–09 (product page) · https://www.scienceofspeed.com/s2000-2000-09/scienceofspeed-link-g4x-ecu-s2000-2006-09-enpp-3822.html