## Connections
Wire | From point | From function | To point | To function | Signal | Gauge | Colour | Stripe | Ident | Length | Flags
W1 | OEM-A-2 | Ignition power 2 | SP-14V-1 |  | Ignition power 2 | 0.85 mm² (≈18 AWG) |  |  |  | — (no route) | NO ROUTE
W2 | OEM-A-3 | Ignition power 1 | SP-14V-1 |  | Ignition power 1 | 0.85 mm² (≈18 AWG) |  |  |  | — (no route) | NO ROUTE
W3 | SP-14V-1 |  | M800-A-26 | VBAT Battery Positive | VBAT Battery Positive | 0.85 mm² (≈18 AWG) |  |  |  | — (no route) | NO ROUTE
W4 | OEM-A-4 | Power ground 2 | SP-GND-1 |  | Power ground 2 | 0.85 mm² (≈18 AWG) |  |  |  | — (no route) | NO ROUTE
W5 | OEM-A-5 | Power ground 1 | SP-GND-1 |  | Power ground 1 | 0.85 mm² (≈18 AWG) |  |  |  | — (no route) | NO ROUTE
W6 | OEM-A-8 | Logic ground 2 | SP-GND-1 |  | Logic ground 2 | 0.85 mm² (≈18 AWG) |  |  |  | — (no route) | NO ROUTE
W7 | OEM-A-9 | Logic ground 1 | SP-GND-1 |  | Logic ground 1 | 0.85 mm² (≈18 AWG) |  |  |  | — (no route) | NO ROUTE
W8 | OEM-E-3 | Logic ground 3 | SP-GND-1 |  | Logic ground 3 | 0.85 mm² (≈18 AWG) |  |  |  | — (no route) | NO ROUTE
W9 | SP-GND-1 |  | M800-A-10 | GND Battery Negative | GND Battery Negative | 0.85 mm² (≈18 AWG) |  |  |  | — (no route) | NO ROUTE
W10 | SP-GND-1 |  | M800-A-11 | GND Battery Negative | GND Battery Negative | 0.85 mm² (≈18 AWG) |  |  |  | — (no route) | NO ROUTE
W11 | OEM-A-24 | Sensor ground 1 | SP-0V-1 |  | Sensor ground 1 | 0.5 mm² (≈20 AWG) |  |  |  | — (no route) | NO ROUTE
W12 | SP-0V-1 |  | M800-B-14 | 0V Comms Reference | 0V Comms Reference | 0.5 mm² (≈20 AWG) |  |  |  | — (no route) | NO ROUTE
W13 | SP-0V-1 |  | M800-B-15 | 0V Auxiliary Sensor Supply | 0V Auxiliary Sensor Supply | 0.5 mm² (≈20 AWG) |  |  |  | — (no route) | NO ROUTE
W14 | SP-0V-1 |  | M800-B-16 | 0V Engine Sensor Supply | 0V Engine Sensor Supply | 0.5 mm² (≈20 AWG) |  |  |  | — (no route) | NO ROUTE
W15 | OEM-A-7 | Crank position sensor (T1) | M800-B-1 | Crank Reference Timing Input | Crank position sensor (T1) | 0.5 mm² (≈20 AWG) |  |  |  | — (no route) | NO ROUTE
W16 | OEM-A-6 | Cam position sensor (T2) | M800-B-2 | Cam Sync Timing Input | Cam position sensor (T2) | 0.5 mm² (≈20 AWG) |  |  |  | — (no route) | NO ROUTE
W17 | OEM-A-16 | Ignition coil 1 | M800-A-3 | IGN1 | Ignition coil 1 | 0.5 mm² (≈20 AWG) |  |  |  | — (no route) | NO ROUTE
W18 | OEM-A-15 | Ignition coil 2 | M800-A-4 | IGN2 | Ignition coil 2 | 0.5 mm² (≈20 AWG) |  |  |  | — (no route) | NO ROUTE
W19 | OEM-A-14 | Ignition coil 3 | M800-A-5 | IGN3 | Ignition coil 3 | 0.5 mm² (≈20 AWG) |  |  |  | — (no route) | NO ROUTE
W20 | OEM-A-13 | Ignition coil 4 | M800-A-6 | IGN4 | Ignition coil 4 | 0.5 mm² (≈20 AWG) |  |  |  | — (no route) | NO ROUTE
W21 | OEM-B-5 | Injector 1 | M800-A-19 | INJ1 | Injector 1 | 0.5 mm² (≈20 AWG) |  |  |  | — (no route) | NO ROUTE
W22 | OEM-B-4 | Injector 2 | M800-A-20 | INJ2 | Injector 2 | 0.5 mm² (≈20 AWG) |  |  |  | — (no route) | NO ROUTE
W23 | OEM-B-3 | Injector 3 | M800-A-21 | INJ3 | Injector 3 | 0.5 mm² (≈20 AWG) |  |  |  | — (no route) | NO ROUTE
W24 | OEM-B-2 | Injector 4 | M800-A-22 | INJ4 | Injector 4 | 0.5 mm² (≈20 AWG) |  |  |  | — (no route) | NO ROUTE
W25 | OEM-E-17 | Fuel pump relay | M800-A-18 | AUX1 | Fuel pump relay | 0.5 mm² (≈20 AWG) |  |  |  | — (no route) | NO ROUTE
W26 | OEM-E-7 | Main relay control | M800-A-1 | AUX2 | Main relay control | 0.5 mm² (≈20 AWG) |  |  |  | — (no route) | NO ROUTE
W27 | OEM-E-12 | Radiator fan control | M800-A-24 | AUX4 | Radiator fan control | 0.5 mm² (≈20 AWG) |  |  |  | — (no route) | NO ROUTE
W28 | OEM-E-18 | A/C clutch relay | M800-A-31 | AUX5 | A/C clutch relay | 0.5 mm² (≈20 AWG) |  |  |  | — (no route) | NO ROUTE
W29 | OEM-E-8 | A/F sensor heater relay | M800-A-32 | AUX6 | A/F sensor heater relay | 0.5 mm² (≈20 AWG) |  |  |  | — (no route) | NO ROUTE
W30 | OEM-B-6 | VTEC solenoid | M800-A-33 | AUX7 | VTEC solenoid | 0.5 mm² (≈20 AWG) |  |  |  | — (no route) | NO ROUTE
W31 | OEM-E-21 | Secondary O2 heater | M800-A-34 | AUX8 | Secondary O2 heater | 0.5 mm² (≈20 AWG) |  |  |  | — (no route) | NO ROUTE
W32 | OEM-B-15 | Engine mount control solenoid | M800-A-27 | INJ5 | Engine mount control solenoid | 0.5 mm² (≈20 AWG) |  |  |  | — (no route) | NO ROUTE
W33 | OEM-B-18 | Alternator control | M800-A-28 | INJ6 | Alternator control | 0.5 mm² (≈20 AWG) |  |  |  | — (no route) | NO ROUTE
W34 | OEM-B-21 | Evap canister purge valve | M800-A-29 | INJ7 | Evap canister purge valve | 0.5 mm² (≈20 AWG) |  |  |  | — (no route) | NO ROUTE
W35 | OEM-E-19 | Evap canister vent shut valve | M800-A-30 | INJ8 | Evap canister vent shut valve | 0.5 mm² (≈20 AWG) |  |  |  | — (no route) | NO ROUTE
W36 | OEM-A-30 | MAP sensor | M800-A-14 | AV1 | MAP sensor | 0.5 mm² (≈20 AWG) |  |  |  | — (no route) | NO ROUTE
W37 | OEM-E-20 | Secondary O2 sensor | M800-A-17 | Analog Voltage Input 4 | Secondary O2 sensor | 0.5 mm² (≈20 AWG) |  |  |  | — (no route) | NO ROUTE
W38 | OEM-B-8 | Coolant temp sensor | M800-B-3 | Analog Temperature Input 1 | Coolant temp sensor | 0.5 mm² (≈20 AWG) |  |  |  | — (no route) | NO ROUTE
W39 | OEM-E-1 | Coolant temp sensor 2 | M800-B-4 | Analog Temperature Input 2 | Coolant temp sensor 2 | 0.5 mm² (≈20 AWG) |  |  |  | — (no route) | NO ROUTE
W40 | OEM-B-17 | Intake air temp sensor | M800-B-5 | Analog Temperature Input 3 | Intake air temp sensor | 0.5 mm² (≈20 AWG) |  |  |  | — (no route) | NO ROUTE
W41 | OEM-B-13 | Alternator FR signal | M800-A-25 | Analog Voltage Input 5 | Alternator FR signal | 0.5 mm² (≈20 AWG) |  |  |  | — (no route) | NO ROUTE
W42 | OEM-E-14 | Fuel tank pressure sensor | M800-B-20 | Analog Voltage Input 6 | Fuel tank pressure sensor | 0.5 mm² (≈20 AWG) |  |  |  | — (no route) | NO ROUTE
W43 | OEM-E-15 | Electrical load detector | M800-B-21 | AV7 | Electrical load detector | 0.5 mm² (≈20 AWG) |  |  |  | — (no route) | NO ROUTE
W44 | OEM-E-16 | Power steering load detector | M800-B-22 | AV8 | Power steering load detector | 0.5 mm² (≈20 AWG) |  |  |  | — (no route) | NO ROUTE
W45 | OEM-A-18 | Vehicle speed sensor | M800-B-8 | Digital Input 1 | Vehicle speed sensor | 0.5 mm² (≈20 AWG) |  |  |  | — (no route) | NO ROUTE
W46 | OEM-B-11 | VTEC oil pressure switch | M800-B-9 | Digital Input 2 | VTEC oil pressure switch | 0.5 mm² (≈20 AWG) |  |  |  | — (no route) | NO ROUTE
W47 | OEM-D-1 | Cruise set switch | M800-B-10 | Digital Input 3 | Cruise set switch | 0.5 mm² (≈20 AWG) |  |  |  | — (no route) | NO ROUTE
W48 | OEM-D-4 | Cruise main switch | M800-B-11 | Digital Input 4 | Cruise main switch | 0.5 mm² (≈20 AWG) |  |  |  | — (no route) | NO ROUTE
W49 | OEM-E-11 | CAN H | M800-B-23 | CAN Bus High | CAN H | 0.5 mm² (≈20 AWG) |  |  |  | — (no route) | NO ROUTE
W50 | OEM-E-24 | CAN L | M800-B-24 | CAN Bus Low | CAN L | 0.5 mm² (≈20 AWG) |  |  |  | — (no route) | NO ROUTE
W51 | OEM-A-21 | Sensor voltage 1 | SP-5V-1 |  | Sensor voltage 1 | 0.5 mm² (≈20 AWG) |  |  |  | — (no route) | NO ROUTE
W52 | SP-5V-1 |  | M800-A-9 | 5V Auxiliary Sensor Supply | 5V Auxiliary Sensor Supply | 0.5 mm² (≈20 AWG) |  |  |  | — (no route) | NO ROUTE
W53 | SP-5V-1 |  | TPS-J-VCC | 5V supply in | 5V supply in | 0.5 mm² (≈20 AWG) |  |  |  | — (no route) | NO ROUTE
W54 | TPS-J-SIG | Throttle position signal | M800-A-16 | Analog Voltage Input 3 | Throttle position signal | 0.5 mm² (≈20 AWG) |  |  |  | — (no route) | NO ROUTE
W55 | TPS-J-GND | Sensor ground | SP-0V-1 |  | Sensor ground | 0.5 mm² (≈20 AWG) |  |  |  | — (no route) | NO ROUTE

## M800-A
Cavity | Function | Signal | Wire | Colour | Gauge | Destination | Dest function | Terminal | Seal | Plug | NC
1 | AUX2 |  | W26 |  | 0.5 mm² (≈20 AWG) | OEM-E-7 | Main relay control
2 | 5V Engine Sensor Supply |  |  |  | —
3 | IGN1 |  | W17 |  | 0.5 mm² (≈20 AWG) | OEM-A-16 | Ignition coil 1
4 | IGN2 |  | W18 |  | 0.5 mm² (≈20 AWG) | OEM-A-15 | Ignition coil 2
5 | IGN3 |  | W19 |  | 0.5 mm² (≈20 AWG) | OEM-A-14 | Ignition coil 3
6 | IGN4 |  | W20 |  | 0.5 mm² (≈20 AWG) | OEM-A-13 | Ignition coil 4
7 | IGN5 |  |  |  | —
8 | IGN6 |  |  |  | —
9 | 5V Auxiliary Sensor Supply |  | W52 |  | 0.5 mm² (≈20 AWG) | SP-5V-1
10 | GND Battery Negative |  | W9 |  | 0.85 mm² (≈18 AWG) | SP-GND-1
11 | GND Battery Negative |  | W10 |  | 0.85 mm² (≈18 AWG) | SP-GND-1
12 | 8V Engine Sensor Supply |  |  |  | —
13 | 8V Auxiliary Sensor and CAN Supply |  |  |  | —
14 | AV1 |  | W36 |  | 0.5 mm² (≈20 AWG) | OEM-A-30 | MAP sensor
15 | Analog Voltage Input 2 |  |  |  | —
16 | Analog Voltage Input 3 |  | W54 |  | 0.5 mm² (≈20 AWG) | TPS-J-SIG | Throttle position signal
17 | Analog Voltage Input 4 |  | W37 |  | 0.5 mm² (≈20 AWG) | OEM-E-20 | Secondary O2 sensor
18 | AUX1 |  | W25 |  | 0.5 mm² (≈20 AWG) | OEM-E-17 | Fuel pump relay
19 | INJ1 |  | W21 |  | 0.5 mm² (≈20 AWG) | OEM-B-5 | Injector 1
20 | INJ2 |  | W22 |  | 0.5 mm² (≈20 AWG) | OEM-B-4 | Injector 2
21 | INJ3 |  | W23 |  | 0.5 mm² (≈20 AWG) | OEM-B-3 | Injector 3
22 | INJ4 |  | W24 |  | 0.5 mm² (≈20 AWG) | OEM-B-2 | Injector 4
23 | AUX3 |  |  |  | —
24 | AUX4 |  | W27 |  | 0.5 mm² (≈20 AWG) | OEM-E-12 | Radiator fan control
25 | Analog Voltage Input 5 |  | W41 |  | 0.5 mm² (≈20 AWG) | OEM-B-13 | Alternator FR signal
26 | VBAT Battery Positive |  | W3 |  | 0.85 mm² (≈18 AWG) | SP-14V-1
27 | INJ5 |  | W32 |  | 0.5 mm² (≈20 AWG) | OEM-B-15 | Engine mount control solenoid
28 | INJ6 |  | W33 |  | 0.5 mm² (≈20 AWG) | OEM-B-18 | Alternator control
29 | INJ7 |  | W34 |  | 0.5 mm² (≈20 AWG) | OEM-B-21 | Evap canister purge valve
30 | INJ8 |  | W35 |  | 0.5 mm² (≈20 AWG) | OEM-E-19 | Evap canister vent shut valve
31 | AUX5 |  | W28 |  | 0.5 mm² (≈20 AWG) | OEM-E-18 | A/C clutch relay
32 | AUX6 |  | W29 |  | 0.5 mm² (≈20 AWG) | OEM-E-8 | A/F sensor heater relay
33 | AUX7 |  | W30 |  | 0.5 mm² (≈20 AWG) | OEM-B-6 | VTEC solenoid
34 | AUX8 |  | W31 |  | 0.5 mm² (≈20 AWG) | OEM-E-21 | Secondary O2 heater

## M800-B
Cavity | Function | Signal | Wire | Colour | Gauge | Destination | Dest function | Terminal | Seal | Plug | NC
1 | Crank Reference Timing Input |  | W15 |  | 0.5 mm² (≈20 AWG) | OEM-A-7 | Crank position sensor (T1)
2 | Cam Sync Timing Input |  | W16 |  | 0.5 mm² (≈20 AWG) | OEM-A-6 | Cam position sensor (T2)
3 | Analog Temperature Input 1 |  | W38 |  | 0.5 mm² (≈20 AWG) | OEM-B-8 | Coolant temp sensor
4 | Analog Temperature Input 2 |  | W39 |  | 0.5 mm² (≈20 AWG) | OEM-E-1 | Coolant temp sensor 2
5 | Analog Temperature Input 3 |  | W40 |  | 0.5 mm² (≈20 AWG) | OEM-B-17 | Intake air temp sensor
6 | Analog Temperature Input 4 |  |  |  | —
7 | Analog Temperature Input 5 |  |  |  | —
8 | Digital Input 1 |  | W45 |  | 0.5 mm² (≈20 AWG) | OEM-A-18 | Vehicle speed sensor
9 | Digital Input 2 |  | W46 |  | 0.5 mm² (≈20 AWG) | OEM-B-11 | VTEC oil pressure switch
10 | Digital Input 3 |  | W47 |  | 0.5 mm² (≈20 AWG) | OEM-D-1 | Cruise set switch
11 | Digital Input 4 |  | W48 |  | 0.5 mm² (≈20 AWG) | OEM-D-4 | Cruise main switch
12 | Lambda2 Sense Voltage |  |  |  | —
13 | Lambda2 Pump Current |  |  |  | —
14 | 0V Comms Reference |  | W12 |  | 0.5 mm² (≈20 AWG) | SP-0V-1
15 | 0V Auxiliary Sensor Supply |  | W13 |  | 0.5 mm² (≈20 AWG) | SP-0V-1
16 | 0V Engine Sensor Supply |  | W14 |  | 0.5 mm² (≈20 AWG) | SP-0V-1
17 | RS232 Transmit Data |  |  |  | —
18 | RS232 Receive Data |  |  |  | —
19 | Analog Temperature Input 6 |  |  |  | —
20 | Analog Voltage Input 6 |  | W42 |  | 0.5 mm² (≈20 AWG) | OEM-E-14 | Fuel tank pressure sensor
21 | AV7 |  | W43 |  | 0.5 mm² (≈20 AWG) | OEM-E-15 | Electrical load detector
22 | AV8 |  | W44 |  | 0.5 mm² (≈20 AWG) | OEM-E-16 | Power steering load detector
23 | CAN Bus High |  | W49 |  | 0.5 mm² (≈20 AWG) | OEM-E-11 | CAN H
24 | CAN Bus Low |  | W50 |  | 0.5 mm² (≈20 AWG) | OEM-E-24 | CAN L
25 | Lambda1 Sense Voltage |  |  |  | —
26 | Lambda1 Pump Current |  |  |  | —

## OEM-A
Cavity | Function | Signal | Wire | Colour | Gauge | Destination | Dest function | Terminal | Seal | Plug | NC
1 | Knock sensor |  |  |  | —
2 | Ignition power 2 |  | W1 |  | 0.85 mm² (≈18 AWG) | SP-14V-1
3 | Ignition power 1 |  | W2 |  | 0.85 mm² (≈18 AWG) | SP-14V-1
4 | Power ground 2 |  | W4 |  | 0.85 mm² (≈18 AWG) | SP-GND-1
5 | Power ground 1 |  | W5 |  | 0.85 mm² (≈18 AWG) | SP-GND-1
6 | Cam position sensor (T2) |  | W16 |  | 0.5 mm² (≈20 AWG) | M800-B-2 | Cam Sync Timing Input
7 | Crank position sensor (T1) |  | W15 |  | 0.5 mm² (≈20 AWG) | M800-B-1 | Crank Reference Timing Input
8 | Logic ground 2 |  | W6 |  | 0.85 mm² (≈18 AWG) | SP-GND-1
9 | Logic ground 1 |  | W7 |  | 0.85 mm² (≈18 AWG) | SP-GND-1
10 | A/F sensor heater |  |  |  | —
11 | Unused cavity |  |  |  | —
12 | Unused cavity |  |  |  | —
13 | Ignition coil 4 |  | W20 |  | 0.5 mm² (≈20 AWG) | M800-A-6 | IGN4
14 | Ignition coil 3 |  | W19 |  | 0.5 mm² (≈20 AWG) | M800-A-5 | IGN3
15 | Ignition coil 2 |  | W18 |  | 0.5 mm² (≈20 AWG) | M800-A-4 | IGN2
16 | Ignition coil 1 |  | W17 |  | 0.5 mm² (≈20 AWG) | M800-A-3 | IGN1
17 | Unused cavity |  |  |  | —
18 | Vehicle speed sensor |  | W45 |  | 0.5 mm² (≈20 AWG) | M800-B-8 | Digital Input 1
19 | Unused cavity |  |  |  | —
20 | Sensor voltage 2 |  |  |  | —
21 | Sensor voltage 1 |  | W51 |  | 0.5 mm² (≈20 AWG) | SP-5V-1
22 | Unused cavity |  |  |  | —
23 | Sensor ground 2 |  |  |  | —
24 | Sensor ground 1 |  | W11 |  | 0.5 mm² (≈20 AWG) | SP-0V-1
25 | Accelerator pedal position B |  |  |  | —
26 | Accelerator pedal position A |  |  |  | —
27 | Unused cavity |  |  |  | —
28 | A/F sensor signal − |  |  |  | —
29 | Unused cavity |  |  |  | —
30 | MAP sensor |  | W36 |  | 0.5 mm² (≈20 AWG) | M800-A-14 | AV1
31 | A/F sensor signal + |  |  |  | —

## OEM-B
Cavity | Function | Signal | Wire | Colour | Gauge | Destination | Dest function | Terminal | Seal | Plug | NC
1 | Unused cavity |  |  |  | —
2 | Injector 4 |  | W24 |  | 0.5 mm² (≈20 AWG) | M800-A-22 | INJ4
3 | Injector 3 |  | W23 |  | 0.5 mm² (≈20 AWG) | M800-A-21 | INJ3
4 | Injector 2 |  | W22 |  | 0.5 mm² (≈20 AWG) | M800-A-20 | INJ2
5 | Injector 1 |  | W21 |  | 0.5 mm² (≈20 AWG) | M800-A-19 | INJ1
6 | VTEC solenoid |  | W30 |  | 0.5 mm² (≈20 AWG) | M800-A-33 | AUX7
7 | Unused cavity |  |  |  | —
8 | Coolant temp sensor |  | W38 |  | 0.5 mm² (≈20 AWG) | M800-B-3 | Analog Temperature Input 1
9 | Unused cavity |  |  |  | —
10 | Alternator L signal |  |  |  | —
11 | VTEC oil pressure switch |  | W46 |  | 0.5 mm² (≈20 AWG) | M800-B-9 | Digital Input 2
12 | Unused cavity |  |  |  | —
13 | Alternator FR signal |  | W41 |  | 0.5 mm² (≈20 AWG) | M800-A-25 | Analog Voltage Input 5
14 | Unused cavity |  |  |  | —
15 | Engine mount control solenoid |  | W32 |  | 0.5 mm² (≈20 AWG) | M800-A-27 | INJ5
16 | Unused cavity |  |  |  | —
17 | Intake air temp sensor |  | W40 |  | 0.5 mm² (≈20 AWG) | M800-B-5 | Analog Temperature Input 3
18 | Alternator control |  | W33 |  | 0.5 mm² (≈20 AWG) | M800-A-28 | INJ6
19 | Throttle actuator command to throttle control module (SEFD) |  |  |  | —
20 | Throttle actuator command to throttle control module (SEDF) |  |  |  | —
21 | Evap canister purge valve |  | W34 |  | 0.5 mm² (≈20 AWG) | M800-A-29 | INJ7
22 | Unused cavity |  |  |  | —
23 | Unused cavity |  |  |  | —
24 | Unused cavity |  |  |  | —

## OEM-D
Cavity | Function | Signal | Wire | Colour | Gauge | Destination | Dest function | Terminal | Seal | Plug | NC
1 | Cruise set switch |  | W47 |  | 0.5 mm² (≈20 AWG) | M800-B-10 | Digital Input 3
2 | Unused cavity |  |  |  | —
3 | Unused cavity |  |  |  | —
4 | Cruise main switch |  | W48 |  | 0.5 mm² (≈20 AWG) | M800-B-11 | Digital Input 4
5 | Unused cavity |  |  |  | —
6 | Unused cavity |  |  |  | —
7 | Cruise resume switch |  |  |  | —
8 | Brake pedal position switch |  |  |  | —
9 | Cruise clutch signal |  |  |  | —
10 | Unused cavity |  |  |  | —
11 | Unused cavity |  |  |  | —
12 | Unused cavity |  |  |  | —
13 | Unused cavity |  |  |  | —
14 | Unused cavity |  |  |  | —
15 | Throttle actuator relay |  |  |  | —
16 | Unused cavity |  |  |  | —
17 | Unused cavity |  |  |  | —

## OEM-E
Cavity | Function | Signal | Wire | Colour | Gauge | Destination | Dest function | Terminal | Seal | Plug | NC
1 | Coolant temp sensor 2 |  | W39 |  | 0.5 mm² (≈20 AWG) | M800-B-4 | Analog Temperature Input 2
2 | Unused cavity |  |  |  | —
3 | Logic ground 3 |  | W8 |  | 0.85 mm² (≈18 AWG) | SP-GND-1
4 | Sensor ground 3 |  |  |  | —
5 | Sensor voltage 3 |  |  |  | —
6 | Unused cavity |  |  |  | —
7 | Main relay control |  | W26 |  | 0.5 mm² (≈20 AWG) | M800-A-1 | AUX2
8 | A/F sensor heater relay |  | W29 |  | 0.5 mm² (≈20 AWG) | M800-A-32 | AUX6
9 | Ignition signal |  |  |  | —
10 | Unused cavity |  |  |  | —
11 | CAN H |  | W49 |  | 0.5 mm² (≈20 AWG) | M800-B-23 | CAN Bus High
12 | Radiator fan control |  | W27 |  | 0.5 mm² (≈20 AWG) | M800-A-24 | AUX4
13 | Multiplex communication |  |  |  | —
14 | Fuel tank pressure sensor |  | W42 |  | 0.5 mm² (≈20 AWG) | M800-B-20 | Analog Voltage Input 6
15 | Electrical load detector |  | W43 |  | 0.5 mm² (≈20 AWG) | M800-B-21 | AV7
16 | Power steering load detector |  | W44 |  | 0.5 mm² (≈20 AWG) | M800-B-22 | AV8
17 | Fuel pump relay |  | W25 |  | 0.5 mm² (≈20 AWG) | M800-A-18 | AUX1
18 | A/C clutch relay |  | W28 |  | 0.5 mm² (≈20 AWG) | M800-A-31 | AUX5
19 | Evap canister vent shut valve |  | W35 |  | 0.5 mm² (≈20 AWG) | M800-A-30 | INJ8
20 | Secondary O2 sensor |  | W37 |  | 0.5 mm² (≈20 AWG) | M800-A-17 | Analog Voltage Input 4
21 | Secondary O2 heater |  | W31 |  | 0.5 mm² (≈20 AWG) | M800-A-34 | AUX8
22 | Brake pedal switch |  |  |  | —
23 | Unused cavity |  |  |  | —
24 | CAN L |  | W50 |  | 0.5 mm² (≈20 AWG) | M800-B-24 | CAN Bus Low
25 | Engine speed pulse (tacho) |  |  |  | —
26 | Vehicle speed output |  |  |  | —
27 | Immobilizer code |  |  |  | —
28 | A/C switch signal |  |  |  | —
29 | Service check signal |  |  |  | —
30 | Write enable signal |  |  |  | —
31 | Unused cavity |  |  |  | —

## SP-0V
Cavity | Function | Signal | Wire | Colour | Gauge | Destination | Dest function | Terminal | Seal | Plug | NC
1 |  |  | W55 |  | 0.5 mm² (≈20 AWG) | TPS-J-GND | Sensor ground
1 |  |  | W11 |  | 0.5 mm² (≈20 AWG) | OEM-A-24 | Sensor ground 1
1 |  |  | W12 |  | 0.5 mm² (≈20 AWG) | M800-B-14 | 0V Comms Reference
1 |  |  | W13 |  | 0.5 mm² (≈20 AWG) | M800-B-15 | 0V Auxiliary Sensor Supply
1 |  |  | W14 |  | 0.5 mm² (≈20 AWG) | M800-B-16 | 0V Engine Sensor Supply

## SP-14V
Cavity | Function | Signal | Wire | Colour | Gauge | Destination | Dest function | Terminal | Seal | Plug | NC
1 |  |  | W3 |  | 0.85 mm² (≈18 AWG) | M800-A-26 | VBAT Battery Positive
1 |  |  | W1 |  | 0.85 mm² (≈18 AWG) | OEM-A-2 | Ignition power 2
1 |  |  | W2 |  | 0.85 mm² (≈18 AWG) | OEM-A-3 | Ignition power 1

## SP-5V
Cavity | Function | Signal | Wire | Colour | Gauge | Destination | Dest function | Terminal | Seal | Plug | NC
1 |  |  | W51 |  | 0.5 mm² (≈20 AWG) | OEM-A-21 | Sensor voltage 1
1 |  |  | W52 |  | 0.5 mm² (≈20 AWG) | M800-A-9 | 5V Auxiliary Sensor Supply
1 |  |  | W53 |  | 0.5 mm² (≈20 AWG) | TPS-J-VCC | 5V supply in

## SP-GND
Cavity | Function | Signal | Wire | Colour | Gauge | Destination | Dest function | Terminal | Seal | Plug | NC
1 |  |  | W10 |  | 0.85 mm² (≈18 AWG) | M800-A-11 | GND Battery Negative
1 |  |  | W6 |  | 0.85 mm² (≈18 AWG) | OEM-A-8 | Logic ground 2
1 |  |  | W4 |  | 0.85 mm² (≈18 AWG) | OEM-A-4 | Power ground 2
1 |  |  | W5 |  | 0.85 mm² (≈18 AWG) | OEM-A-5 | Power ground 1
1 |  |  | W7 |  | 0.85 mm² (≈18 AWG) | OEM-A-9 | Logic ground 1
1 |  |  | W8 |  | 0.85 mm² (≈18 AWG) | OEM-E-3 | Logic ground 3
1 |  |  | W9 |  | 0.85 mm² (≈18 AWG) | M800-A-10 | GND Battery Negative

## TPS-J
Cavity | Function | Signal | Wire | Colour | Gauge | Destination | Dest function | Terminal | Seal | Plug | NC
VCC | 5V supply in |  | W53 |  | 0.5 mm² (≈20 AWG) | SP-5V-1
SIG | Throttle position signal |  | W54 |  | 0.5 mm² (≈20 AWG) | M800-A-16 | Analog Voltage Input 3
GND | Sensor ground |  | W55 |  | 0.5 mm² (≈20 AWG) | SP-0V-1

## BOM
Category | Manufacturer | Part number | Description | Qty | Unit | Unit price | Line total
connector | TE | 3-1437290-7 | Superseal 1.0 26-way plug | 1 | ea
connector | TE | 4-1437290-0 | Superseal 1.0 34-way plug, Key 1 | 1 | ea
connector | Honda | S2K-0609-ECU-A | S2000 2006–09 ECU plug A (P/N unknown) | 1 | ea
connector | Honda | S2K-0609-ECU-B | S2000 2006–09 ECU plug B (P/N unknown) | 1 | ea
connector | Honda | S2K-0609-ECU-D | S2000 2006–09 ECU plug D (P/N unknown) | 1 | ea
connector | Honda | S2K-0609-ECU-E | S2000 2006–09 ECU plug E (P/N unknown) | 1 | ea
connector | Generic | TPS-3W | 3-way throttle position sensor plug (match to your throttle body) | 1 | ea

## Pin map
OEM point | OEM function | OEM family | Target point | Target function | Target family | Wire colour | Evidence
OEM-A-1 | Knock sensor | knock_in |  |  |  |  | single_source
OEM-A-10 | A/F sensor heater | low_side_out |  |  |  |  | single_source
OEM-A-11 | Unused cavity | [5 empty] | unverified
OEM-A-12 | Unused cavity | [5 empty] | unverified
OEM-A-13 | Ignition coil 4 | ignition_out | M800-A-6 | IGN4 | ignition_out |  | single_source
OEM-A-14 | Ignition coil 3 | ignition_out | M800-A-5 | IGN3 | ignition_out |  | single_source
OEM-A-15 | Ignition coil 2 | ignition_out | M800-A-4 | IGN2 | ignition_out |  | single_source
OEM-A-16 | Ignition coil 1 | ignition_out | M800-A-3 | IGN1 | ignition_out |  | single_source
OEM-A-17 | Unused cavity | [5 empty] | unverified
OEM-A-18 | Vehicle speed sensor | digital_in | M800-B-8 | Digital Input 1 | digital_in |  | single_source
OEM-A-19 | Unused cavity | [5 empty] | unverified
OEM-A-2 | Ignition power 2 | power_in | M800-A-26 | VBAT Battery Positive | power_in |  | single_source
OEM-A-20 | Sensor voltage 2 | vref |  |  |  |  | corroborated
OEM-A-21 | Sensor voltage 1 | vref | M800-A-9 + TPS-J-VCC | 5V Auxiliary Sensor Supply + 5V supply in | power_in + vref |  | single_source
OEM-A-22 | Unused cavity | [5 empty] | unverified
OEM-A-23 | Sensor ground 2 | sensor_ground |  |  |  |  | corroborated
OEM-A-24 | Sensor ground 1 | sensor_ground | M800-B-14 + M800-B-15 + M800-B-16 + TPS-J-GND | 0V Comms Reference + 0V Auxiliary Sensor Supply + 0V Engine Sensor Supply + Sensor ground | sensor_ground |  | single_source
OEM-A-25 | Accelerator pedal position B | analog_in |  |  |  |  | corroborated
OEM-A-26 | Accelerator pedal position A | analog_in |  |  |  |  | corroborated
OEM-A-27 | Unused cavity | [5 empty] | unverified
OEM-A-28 | A/F sensor signal − | [5 empty] | single_source
OEM-A-29 | Unused cavity | [5 empty] | unverified
OEM-A-3 | Ignition power 1 | power_in | M800-A-26 | VBAT Battery Positive | power_in |  | single_source
OEM-A-30 | MAP sensor | analog_in | M800-A-14 | AV1 | analog_in |  | single_source
OEM-A-31 | A/F sensor signal + | [5 empty] | single_source
OEM-A-4 | Power ground 2 | ground | M800-A-10 + M800-A-11 | GND Battery Negative + GND Battery Negative | ground |  | single_source
OEM-A-5 | Power ground 1 | ground | M800-A-10 + M800-A-11 | GND Battery Negative + GND Battery Negative | ground |  | single_source
OEM-A-6 | Cam position sensor (T2) | trigger_in | M800-B-2 | Cam Sync Timing Input | trigger_in |  | single_source
OEM-A-7 | Crank position sensor (T1) | trigger_in | M800-B-1 | Crank Reference Timing Input | trigger_in |  | single_source
OEM-A-8 | Logic ground 2 | ground | M800-A-10 + M800-A-11 | GND Battery Negative + GND Battery Negative | ground |  | single_source
OEM-A-9 | Logic ground 1 | ground | M800-A-10 + M800-A-11 | GND Battery Negative + GND Battery Negative | ground |  | single_source
OEM-B-1 | Unused cavity | [5 empty] | unverified
OEM-B-10 | Alternator L signal | [5 empty] | single_source
OEM-B-11 | VTEC oil pressure switch | digital_in | M800-B-9 | Digital Input 2 | digital_in |  | single_source
OEM-B-12 | Unused cavity | [5 empty] | unverified
OEM-B-13 | Alternator FR signal | analog_in | M800-A-25 | Analog Voltage Input 5 | analog_in |  | single_source
OEM-B-14 | Unused cavity | [5 empty] | unverified
OEM-B-15 | Engine mount control solenoid | low_side_out | M800-A-27 | INJ5 | injector_out |  | single_source
OEM-B-16 | Unused cavity | [5 empty] | unverified
OEM-B-17 | Intake air temp sensor | temp_in | M800-B-5 | Analog Temperature Input 3 | temp_in |  | single_source
OEM-B-18 | Alternator control | low_side_out | M800-A-28 | INJ6 | injector_out |  | single_source
OEM-B-19 | Throttle actuator command to throttle control module (SEFD) | [5 empty] | conflict
OEM-B-2 | Injector 4 | injector_out | M800-A-22 | INJ4 | injector_out |  | single_source
OEM-B-20 | Throttle actuator command to throttle control module (SEDF) | [5 empty] | conflict
OEM-B-21 | Evap canister purge valve | low_side_out | M800-A-29 | INJ7 | injector_out |  | single_source
OEM-B-22 | Unused cavity | [5 empty] | unverified
OEM-B-23 | Unused cavity | [5 empty] | unverified
OEM-B-24 | Unused cavity | [5 empty] | unverified
OEM-B-3 | Injector 3 | injector_out | M800-A-21 | INJ3 | injector_out |  | single_source
OEM-B-4 | Injector 2 | injector_out | M800-A-20 | INJ2 | injector_out |  | single_source
OEM-B-5 | Injector 1 | injector_out | M800-A-19 | INJ1 | injector_out |  | single_source
OEM-B-6 | VTEC solenoid | high_side_out | M800-A-33 | AUX7 | switch_out |  | single_source
OEM-B-7 | Unused cavity | [5 empty] | unverified
OEM-B-8 | Coolant temp sensor | temp_in | M800-B-3 | Analog Temperature Input 1 | temp_in |  | single_source
OEM-B-9 | Unused cavity | [5 empty] | unverified
OEM-D-1 | Cruise set switch | digital_in | M800-B-10 | Digital Input 3 | digital_in |  | single_source
OEM-D-10 | Unused cavity | [5 empty] | unverified
OEM-D-11 | Unused cavity | [5 empty] | unverified
OEM-D-12 | Unused cavity | [5 empty] | unverified
OEM-D-13 | Unused cavity | [5 empty] | unverified
OEM-D-14 | Unused cavity | [5 empty] | unverified
OEM-D-15 | Throttle actuator relay | low_side_out |  |  |  |  | single_source
OEM-D-16 | Unused cavity | [5 empty] | unverified
OEM-D-17 | Unused cavity | [5 empty] | unverified
OEM-D-2 | Unused cavity | [5 empty] | unverified
OEM-D-3 | Unused cavity | [5 empty] | unverified
OEM-D-4 | Cruise main switch | digital_in | M800-B-11 | Digital Input 4 | digital_in |  | single_source
OEM-D-5 | Unused cavity | [5 empty] | unverified
OEM-D-6 | Unused cavity | [5 empty] | unverified
OEM-D-7 | Cruise resume switch | digital_in |  |  |  |  | single_source
OEM-D-8 | Brake pedal position switch | digital_in |  |  |  |  | single_source
OEM-D-9 | Cruise clutch signal | digital_in |  |  |  |  | single_source
OEM-E-1 | Coolant temp sensor 2 | temp_in | M800-B-4 | Analog Temperature Input 2 | temp_in |  | single_source
OEM-E-10 | Unused cavity | [5 empty] | unverified
OEM-E-11 | CAN H | can_h | M800-B-23 | CAN Bus High | can_h |  | single_source
OEM-E-12 | Radiator fan control | low_side_out | M800-A-24 | AUX4 | switch_out |  | single_source
OEM-E-13 | Multiplex communication | serial |  |  |  |  | single_source
OEM-E-14 | Fuel tank pressure sensor | analog_in | M800-B-20 | Analog Voltage Input 6 | analog_in |  | single_source
OEM-E-15 | Electrical load detector | analog_in | M800-B-21 | AV7 | analog_in |  | single_source
OEM-E-16 | Power steering load detector | analog_in | M800-B-22 | AV8 | analog_in |  | corroborated
OEM-E-17 | Fuel pump relay | low_side_out | M800-A-18 | AUX1 | switch_out |  | single_source
OEM-E-18 | A/C clutch relay | low_side_out | M800-A-31 | AUX5 | switch_out |  | single_source
OEM-E-19 | Evap canister vent shut valve | low_side_out | M800-A-30 | INJ8 | injector_out |  | single_source
OEM-E-2 | Unused cavity | [5 empty] | unverified
OEM-E-20 | Secondary O2 sensor | lambda_nb_in | M800-A-17 | Analog Voltage Input 4 | analog_in |  | single_source
OEM-E-21 | Secondary O2 heater | low_side_out | M800-A-34 | AUX8 | switch_out |  | single_source
OEM-E-22 | Brake pedal switch | digital_in |  |  |  |  | single_source
OEM-E-23 | Unused cavity | [5 empty] | unverified
OEM-E-24 | CAN L | can_l | M800-B-24 | CAN Bus Low | can_l |  | single_source
OEM-E-25 | Engine speed pulse (tacho) | tacho_out |  |  |  |  | single_source
OEM-E-26 | Vehicle speed output | tacho_out |  |  |  |  | single_source
OEM-E-27 | Immobilizer code | [5 empty] | single_source
OEM-E-28 | A/C switch signal | digital_in |  |  |  |  | single_source
OEM-E-29 | Service check signal | [5 empty] | single_source
OEM-E-3 | Logic ground 3 | ground | M800-A-10 + M800-A-11 | GND Battery Negative + GND Battery Negative | ground |  | single_source
OEM-E-30 | Write enable signal | [5 empty] | single_source
OEM-E-31 | Unused cavity | [5 empty] | unverified
OEM-E-4 | Sensor ground 3 | sensor_ground |  |  |  |  | corroborated
OEM-E-5 | Sensor voltage 3 | vref |  |  |  |  | corroborated
OEM-E-6 | Unused cavity | [5 empty] | unverified
OEM-E-7 | Main relay control | low_side_out | M800-A-1 | AUX2 | switch_out |  | single_source
OEM-E-8 | A/F sensor heater relay | low_side_out | M800-A-32 | AUX6 | switch_out |  | single_source
OEM-E-9 | Ignition signal | digital_in |  |  |  |  | single_source

## Findings
Severity | Code | Subject | Message | Points | Wires | Accepted | Reason
error | REQUIRED_UNMAPPED | OEM-A-20 | Required OEM function "Sensor voltage 2" (vref) is not connected to the new ECU. | OEM-A-20 |  | yes | DBW removed: accelerator pedal dropped (its signal, 5 V supply and sensor ground are no longer needed).
error | REQUIRED_UNMAPPED | OEM-A-23 | Required OEM function "Sensor ground 2" (sensor_ground) is not connected to the new ECU. | OEM-A-23 |  | yes | DBW removed: accelerator pedal dropped (its signal, 5 V supply and sensor ground are no longer needed).
error | REQUIRED_UNMAPPED | OEM-A-25 | Required OEM function "Accelerator pedal position B" (analog_in) is not connected to the new ECU. | OEM-A-25 |  | yes | DBW removed: accelerator pedal dropped (its signal, 5 V supply and sensor ground are no longer needed).
error | REQUIRED_UNMAPPED | OEM-A-26 | Required OEM function "Accelerator pedal position A" (analog_in) is not connected to the new ECU. | OEM-A-26 |  | yes | DBW removed: accelerator pedal dropped (its signal, 5 V supply and sensor ground are no longer needed).
error | REQUIRED_UNMAPPED | OEM-E-4 | Required OEM function "Sensor ground 3" (sensor_ground) is not connected to the new ECU. | OEM-E-4 |  | yes | DBW removed: accelerator pedal dropped (its signal, 5 V supply and sensor ground are no longer needed).
error | REQUIRED_UNMAPPED | OEM-E-5 | Required OEM function "Sensor voltage 3" (vref) is not connected to the new ECU. | OEM-E-5 |  | yes | DBW removed: accelerator pedal dropped (its signal, 5 V supply and sensor ground are no longer needed).
error | REQUIRED_UNMAPPED | OEM-E-9 | Required OEM function "Ignition signal" (digital_in) is not connected to the new ECU. | OEM-E-9 |  | yes | No ignition-sense input in the M800 library; feed switched ignition to a suitable input.
warn | LOAD_UNKNOWN | M800-A-1 | M800-A-1 "AUX2" drives OEM-E-7 Main relay control (load 0.2 A) but its current rating is unknown. Check the ECU manual. | M800-A-1 OEM-E-7
warn | LOAD_UNKNOWN | M800-A-18 | M800-A-18 "AUX1" drives OEM-E-17 Fuel pump relay (load 0.2 A) but its current rating is unknown. Check the ECU manual. | M800-A-18 OEM-E-17
warn | LOAD_UNKNOWN | M800-A-19 | M800-A-19 "INJ1" drives OEM-B-5 Injector 1 (load 1.2 A) but its current rating is unknown. Check the ECU manual. | M800-A-19 OEM-B-5
warn | LOAD_UNKNOWN | M800-A-20 | M800-A-20 "INJ2" drives OEM-B-4 Injector 2 (load 1.2 A) but its current rating is unknown. Check the ECU manual. | M800-A-20 OEM-B-4
warn | LOAD_UNKNOWN | M800-A-21 | M800-A-21 "INJ3" drives OEM-B-3 Injector 3 (load 1.2 A) but its current rating is unknown. Check the ECU manual. | M800-A-21 OEM-B-3
warn | LOAD_UNKNOWN | M800-A-22 | M800-A-22 "INJ4" drives OEM-B-2 Injector 4 (load 1.2 A) but its current rating is unknown. Check the ECU manual. | M800-A-22 OEM-B-2
warn | LOAD_UNKNOWN | M800-A-24 | M800-A-24 "AUX4" drives OEM-E-12 Radiator fan control (load 0.2 A) but its current rating is unknown. Check the ECU manual. | M800-A-24 OEM-E-12
warn | LOAD_UNKNOWN | M800-A-31 | M800-A-31 "AUX5" drives OEM-E-18 A/C clutch relay (load 0.2 A) but its current rating is unknown. Check the ECU manual. | M800-A-31 OEM-E-18
warn | LOAD_UNKNOWN | M800-A-32 | M800-A-32 "AUX6" drives OEM-E-8 A/F sensor heater relay (load 0.2 A) but its current rating is unknown. Check the ECU manual. | M800-A-32 OEM-E-8
warn | LOAD_UNKNOWN | M800-A-33 | M800-A-33 "AUX7" drives OEM-B-6 VTEC solenoid (load 1.0 A) but its current rating is unknown. Check the ECU manual. | M800-A-33 OEM-B-6
info | NET_FAMILY | OEM-B-15 ↔ M800-A-27 | OEM-B-15 "Engine mount control solenoid" [low_side_out] is wired to M800-A-27 "INJ5" [injector_out]. Injector drivers can usually run general low-side loads; check current and PWM frequency. | OEM-B-15 M800-A-27
info | NET_FAMILY | OEM-B-18 ↔ M800-A-28 | OEM-B-18 "Alternator control" [low_side_out] is wired to M800-A-28 "INJ6" [injector_out]. Injector drivers can usually run general low-side loads; check current and PWM frequency. | OEM-B-18 M800-A-28
info | NET_FAMILY | OEM-B-21 ↔ M800-A-29 | OEM-B-21 "Evap canister purge valve" [low_side_out] is wired to M800-A-29 "INJ7" [injector_out]. Injector drivers can usually run general low-side loads; check current and PWM frequency. | OEM-B-21 M800-A-29
info | NET_FAMILY | OEM-B-6 ↔ M800-A-33 | OEM-B-6 "VTEC solenoid" [high_side_out] is wired to M800-A-33 "AUX7" [switch_out]. Configure this output as high side. | OEM-B-6 M800-A-33
info | NET_FAMILY | OEM-E-12 ↔ M800-A-24 | OEM-E-12 "Radiator fan control" [low_side_out] is wired to M800-A-24 "AUX4" [switch_out]. Configure this output as low side. | OEM-E-12 M800-A-24
info | NET_FAMILY | OEM-E-17 ↔ M800-A-18 | OEM-E-17 "Fuel pump relay" [low_side_out] is wired to M800-A-18 "AUX1" [switch_out]. Configure this output as low side. | OEM-E-17 M800-A-18
info | NET_FAMILY | OEM-E-18 ↔ M800-A-31 | OEM-E-18 "A/C clutch relay" [low_side_out] is wired to M800-A-31 "AUX5" [switch_out]. Configure this output as low side. | OEM-E-18 M800-A-31
info | NET_FAMILY | OEM-E-19 ↔ M800-A-30 | OEM-E-19 "Evap canister vent shut valve" [low_side_out] is wired to M800-A-30 "INJ8" [injector_out]. Injector drivers can usually run general low-side loads; check current and PWM frequency. | OEM-E-19 M800-A-30
info | NET_FAMILY | OEM-E-21 ↔ M800-A-34 | OEM-E-21 "Secondary O2 heater" [low_side_out] is wired to M800-A-34 "AUX8" [switch_out]. Configure this output as low side. | OEM-E-21 M800-A-34
info | NET_FAMILY | OEM-E-7 ↔ M800-A-1 | OEM-E-7 "Main relay control" [low_side_out] is wired to M800-A-1 "AUX2" [switch_out]. Configure this output as low side. | OEM-E-7 M800-A-1
info | NET_FAMILY | OEM-E-8 ↔ M800-A-32 | OEM-E-8 "A/F sensor heater relay" [low_side_out] is wired to M800-A-32 "AUX6" [switch_out]. Configure this output as low side. | OEM-E-8 M800-A-32
info | PIN_UNSOURCED | TPS-J-GND | TPS-J-GND "Sensor ground" has no recorded source. | TPS-J-GND
info | PIN_UNSOURCED | TPS-J-SIG | TPS-J-SIG "Throttle position signal" has no recorded source. | TPS-J-SIG
info | PIN_UNSOURCED | TPS-J-VCC | TPS-J-VCC "5V supply in" has no recorded source. | TPS-J-VCC
info | UNMAPPED | OEM | 19 optional OEM pins are not mapped: OEM-A-1 Knock sensor; OEM-A-10 A/F sensor heater; OEM-A-28 A/F sensor signal −; OEM-A-31 A/F sensor signal +; OEM-B-10 Alternator L signal; OEM-B-19 Throttle actuator command to throttle control module (SEFD); OEM-B-20 Throttle actuator command to throttle control module (SEDF); OEM-D-15 Throttle actuator relay; OEM-D-7 Cruise resume switch; OEM-D-8 Brake pedal position switch; OEM-D-9 Cruise clutch signal; OEM-E-13 Multiplex communication; OEM-E-22 Brake pedal switch; OEM-E-25 Engine speed pulse (tacho); OEM-E-26 Vehicle speed output; OEM-E-27 Immobilizer code; OEM-E-28 A/C switch signal; OEM-E-29 Service check signal; OEM-E-30 Write enable signal | OEM-A-1 OEM-A-10 OEM-A-28 OEM-A-31 OEM-B-10 OEM-B-19 OEM-B-20 OEM-D-15 OEM-D-7 OEM-D-8 OEM-D-9 OEM-E-13 OEM-E-22 OEM-E-25 OEM-E-26 OEM-E-27 OEM-E-28 OEM-E-29 OEM-E-30

## Open items
Title | Detail | Severity | Status

## Info
Field | Value
Project | S2000 AP2 2006–09 cable conversion → MoTeC M800
Harness | ECU adapter
Status | proposal
Revision | 0
Exported at | 2026-10-05T00:54:29.287Z
Drawn by | Michael Gnankou
Drawing no
Company
Gauge unit | mm2
Disclaimer | Generated by Pinswap. FOR OFF-ROAD / COMPETITION USE ONLY. For planning only. Verify every connection against the factory service manual and the vehicle before wiring. No warranty.
Sources
[4] vendor_doc — AEM 30-6053 Series 2 Plug & Play EMS, 2006–2008 S2000 AP2 (original ECU pinout) · https://documents.aemelectronics.com/techlibrary_30-6053_series_2_plug___play_ems.pdf
[4] service_manual — Honda S2000 Service Manual 2000–2008 (DBW engine control) · https://www.s2000.wiki/view/images/7/7f/Service_Manual_2000-2008.pdf
[4] vendor_doc — MoTeC M400/M600/M800/M880 Manual — Appendix L: Pin list by Function · https://starracecars.com/wp-content/uploads/resources/M400_M600_M800_M880_Manual_A5.pdf
[4] vendor_doc — MoTeC M800 OEM WRX56 Installation · https://motec.com.au
[3] vendor_doc — ScienceofSpeed Link G4X ECU, S2000 2006–09 (product page) · https://www.scienceofspeed.com/s2000-2000-09/scienceofspeed-link-g4x-ecu-s2000-2006-09-enpp-3822.html