## Connections
Wire | From point | From function | To point | To function | Signal | Gauge | Colour | Stripe | Ident | Length | Flags
W1 | S2K-A-2 | Ignition power 2 | SP-14V-1 |  | Ignition power 2 | 18 AWG (≈0.85 mm²) |  |  |  | — (no route) | NO ROUTE
W2 | S2K-A-3 | Ignition power 1 | SP-14V-1 |  | Ignition power 1 | 18 AWG (≈0.85 mm²) |  |  |  | — (no route) | NO ROUTE
W3 | SP-14V-1 |  | SH8-A-1 | ECU supply | ECU supply | 18 AWG (≈0.85 mm²) |  |  |  | — (no route) | NO ROUTE
W4 | SP-14V-1 |  | SH8-B-26 | Aux 9–12 power supply | Aux 9–12 power supply | 18 AWG (≈0.85 mm²) |  |  |  | — (no route) | NO ROUTE
W5 | NEW-BATT-1 |  | SH8-B-1 | Battery constant (HOT) supply | Battery constant (HOT) supply | 18 AWG (≈0.85 mm²) |  |  |  | — (no route) | NO ROUTE
W6 | S2K-E-9 | Ignition signal | SH8-B-21 | Digital input 10 / ignition switch | Ignition signal | 20 AWG (≈0.5 mm²) |  |  |  | — (no route) | NO ROUTE
W7 | S2K-A-4 | Power ground 2 | SP-GND-1 |  | Power ground 2 | 18 AWG (≈0.85 mm²) |  |  |  | — (no route) | NO ROUTE
W8 | S2K-A-5 | Power ground 1 | SP-GND-1 |  | Power ground 1 | 18 AWG (≈0.85 mm²) |  |  |  | — (no route) | NO ROUTE
W9 | S2K-A-8 | Logic ground 2 | SP-GND-1 |  | Logic ground 2 | 18 AWG (≈0.85 mm²) |  |  |  | — (no route) | NO ROUTE
W10 | S2K-A-9 | Logic ground 1 | SP-GND-1 |  | Logic ground 1 | 18 AWG (≈0.85 mm²) |  |  |  | — (no route) | NO ROUTE
W11 | S2K-E-3 | Logic ground 3 | SP-GND-1 |  | Logic ground 3 | 18 AWG (≈0.85 mm²) |  |  |  | — (no route) | NO ROUTE
W12 | SP-GND-1 |  | SH8-A-9 | Ground 1 | Ground 1 | 18 AWG (≈0.85 mm²) |  |  |  | — (no route) | NO ROUTE
W13 | SP-GND-1 |  | SH8-A-34 | Ground 2 | Ground 2 | 18 AWG (≈0.85 mm²) |  |  |  | — (no route) | NO ROUTE
W14 | S2K-A-23 | Sensor ground 2 | SP-0V-1 |  | Sensor ground 2 | 20 AWG (≈0.5 mm²) |  |  |  | — (no route) | NO ROUTE
W15 | S2K-A-24 | Sensor ground 1 | SP-0V-1 |  | Sensor ground 1 | 20 AWG (≈0.5 mm²) |  |  |  | — (no route) | NO ROUTE
W16 | S2K-E-4 | Sensor ground 3 | SP-0V-1 |  | Sensor ground 3 | 20 AWG (≈0.5 mm²) |  |  |  | — (no route) | NO ROUTE
W17 | SP-0V-1 |  | SH8-A-4 | 0V analog reference | 0V analog reference | 20 AWG (≈0.5 mm²) |  |  |  | — (no route) | NO ROUTE
W18 | SP-0V-1 |  | SH8-A-7 | Trigger ground | Trigger ground | 20 AWG (≈0.5 mm²) |  |  |  | — (no route) | NO ROUTE
W19 | S2K-A-20 | Sensor voltage 2 | SP-5V-1 |  | Sensor voltage 2 | 20 AWG (≈0.5 mm²) |  |  |  | — (no route) | NO ROUTE
W20 | S2K-A-21 | Sensor voltage 1 | SP-5V-1 |  | Sensor voltage 1 | 20 AWG (≈0.5 mm²) |  |  |  | — (no route) | NO ROUTE
W21 | S2K-E-5 | Sensor voltage 3 | SP-5V-1 |  | Sensor voltage 3 | 20 AWG (≈0.5 mm²) |  |  |  | — (no route) | NO ROUTE
W22 | SP-5V-1 |  | SH8-A-3 | 5.0V sensor supply | 5.0V sensor supply | 20 AWG (≈0.5 mm²) |  |  |  | — (no route) | NO ROUTE
W23 | S2K-A-7 | Crank position sensor (T1) | SH8-A-5 | Crank position sensor | Crank position sensor (T1) | 20 AWG (≈0.5 mm²) |  |  |  | — (no route) | NO ROUTE
W24 | S2K-A-6 | Cam position sensor (T2) | SH8-A-6 | Sync position sensor | Cam position sensor (T2) | 20 AWG (≈0.5 mm²) |  |  |  | — (no route) | NO ROUTE
W25 | S2K-A-1 | Knock sensor | SH8-A-16 | Knock 1 + | Knock sensor | 20 AWG (≈0.5 mm²) |  |  |  | — (no route) | NO ROUTE
W26 | S2K-A-30 | MAP sensor | SH8-A-10 | Analog voltage 1 | MAP sensor | 20 AWG (≈0.5 mm²) |  |  |  | — (no route) | NO ROUTE
W27 | SP-5V-1 |  | TB-J-VCC | Throttle sensor 5V supply | Throttle sensor 5V supply | 20 AWG (≈0.5 mm²) |  |  |  | — (no route) | NO ROUTE
W28 | TB-J-TPS1 | Throttle position 1 | SH8-A-11 | Analog voltage 2 | Throttle position 1 | 20 AWG (≈0.5 mm²) |  |  |  | — (no route) | NO ROUTE
W29 | TB-J-TPS2 | Throttle position 2 | SH8-A-12 | Analog voltage 3 | Throttle position 2 | 20 AWG (≈0.5 mm²) |  |  |  | — (no route) | NO ROUTE
W30 | TB-J-GND | Throttle sensor ground | SP-0V-1 |  | Throttle sensor ground | 20 AWG (≈0.5 mm²) |  |  |  | — (no route) | NO ROUTE
W31 | S2K-E-16 | Power steering load detector | SH8-A-18 | Analog voltage 6 | Power steering load detector | 20 AWG (≈0.5 mm²) |  |  |  | — (no route) | NO ROUTE
W32 | S2K-A-26 | Accelerator pedal position A | SH8-A-13 | Analog voltage 4 | Accelerator pedal position A | 20 AWG (≈0.5 mm²) |  |  |  | — (no route) | NO ROUTE
W33 | S2K-A-25 | Accelerator pedal position B | SH8-A-14 | Analog voltage 5 | Accelerator pedal position B | 20 AWG (≈0.5 mm²) |  |  |  | — (no route) | NO ROUTE
W34 | S2K-B-8 | Coolant temp sensor | SH8-A-19 | Analog voltage 7 (switchable 1k pull-up) | Coolant temp sensor | 20 AWG (≈0.5 mm²) |  |  |  | — (no route) | NO ROUTE
W35 | S2K-B-17 | Intake air temp sensor | SH8-A-20 | Analog voltage 8 (switchable 1k pull-up) | Intake air temp sensor | 20 AWG (≈0.5 mm²) |  |  |  | — (no route) | NO ROUTE
W36 | S2K-E-20 | Secondary O2 sensor | SH8-A-21 | Analog voltage 9 (switchable 1k pull-up) | Secondary O2 sensor | 20 AWG (≈0.5 mm²) |  |  |  | — (no route) | NO ROUTE
W37 | S2K-A-18 | Vehicle speed sensor | SH8-A-26 | Digital input 1 | Vehicle speed sensor | 20 AWG (≈0.5 mm²) |  |  |  | — (no route) | NO ROUTE
W38 | S2K-B-11 | VTEC oil pressure switch | SH8-A-27 | Digital input 2 | VTEC oil pressure switch | 20 AWG (≈0.5 mm²) |  |  |  | — (no route) | NO ROUTE
W39 | S2K-D-8 | Brake pedal position switch | SH8-A-28 | Digital input 3 | Brake pedal position switch | 20 AWG (≈0.5 mm²) |  |  |  | — (no route) | NO ROUTE
W40 | S2K-D-9 | Cruise clutch signal | SH8-A-29 | Digital input 4 | Cruise clutch signal | 20 AWG (≈0.5 mm²) |  |  |  | — (no route) | NO ROUTE
W41 | S2K-E-28 | A/C switch signal | SH8-A-30 | Digital input 5 | A/C switch signal | 20 AWG (≈0.5 mm²) |  |  |  | — (no route) | NO ROUTE
W42 | S2K-E-11 | CAN H | SH8-A-15 | CAN bus 1 high | CAN H | 20 AWG (≈0.5 mm²) |  |  |  | — (no route) | NO ROUTE
W43 | S2K-E-24 | CAN L | SH8-A-23 | CAN bus 1 low | CAN L | 20 AWG (≈0.5 mm²) |  |  |  | — (no route) | NO ROUTE
W44 | S2K-B-5 | Injector 1 | SH8-B-2 | Injector cylinder 1 | Injector 1 | 20 AWG (≈0.5 mm²) |  |  |  | — (no route) | NO ROUTE
W45 | S2K-B-4 | Injector 2 | SH8-B-3 | Injector cylinder 2 | Injector 2 | 20 AWG (≈0.5 mm²) |  |  |  | — (no route) | NO ROUTE
W46 | S2K-B-3 | Injector 3 | SH8-B-4 | Injector cylinder 3 | Injector 3 | 20 AWG (≈0.5 mm²) |  |  |  | — (no route) | NO ROUTE
W47 | S2K-B-2 | Injector 4 | SH8-B-5 | Injector cylinder 4 | Injector 4 | 20 AWG (≈0.5 mm²) |  |  |  | — (no route) | NO ROUTE
W48 | S2K-A-16 | Ignition coil 1 | SH8-B-27 | Ignition TTL cylinder 1 | Ignition coil 1 | 20 AWG (≈0.5 mm²) |  |  |  | — (no route) | NO ROUTE
W49 | S2K-A-15 | Ignition coil 2 | SH8-B-28 | Ignition TTL cylinder 2 | Ignition coil 2 | 20 AWG (≈0.5 mm²) |  |  |  | — (no route) | NO ROUTE
W50 | S2K-A-14 | Ignition coil 3 | SH8-B-29 | Ignition TTL cylinder 3 | Ignition coil 3 | 20 AWG (≈0.5 mm²) |  |  |  | — (no route) | NO ROUTE
W51 | S2K-A-13 | Ignition coil 4 | SH8-B-30 | Ignition TTL cylinder 4 | Ignition coil 4 | 20 AWG (≈0.5 mm²) |  |  |  | — (no route) | NO ROUTE
W52 | TB-J-M+ | Throttle motor + | SH8-B-22 | Aux output 9 | Throttle motor + | 20 AWG (≈0.5 mm²) |  |  |  | — (no route) | NO ROUTE
W53 | TB-J-M- | Throttle motor − | SH8-B-23 | Aux output 10 | Throttle motor − | 20 AWG (≈0.5 mm²) |  |  |  | — (no route) | NO ROUTE
W54 | S2K-B-6 | VTEC solenoid | SH8-B-14 | Aux output 5 | VTEC solenoid | 20 AWG (≈0.5 mm²) |  |  |  | — (no route) | NO ROUTE
W55 | S2K-E-17 | Fuel pump relay | SH8-B-10 | Aux output 1 | Fuel pump relay | 20 AWG (≈0.5 mm²) |  |  |  | — (no route) | NO ROUTE
W56 | S2K-E-12 | Radiator fan control | SH8-B-11 | Aux output 2 | Radiator fan control | 20 AWG (≈0.5 mm²) |  |  |  | — (no route) | NO ROUTE
W57 | S2K-E-18 | A/C clutch relay | SH8-B-13 | Aux output 4 | A/C clutch relay | 20 AWG (≈0.5 mm²) |  |  |  | — (no route) | NO ROUTE
W58 | S2K-E-25 | Engine speed pulse (tacho) | SH8-B-15 | Aux output 6 | Engine speed pulse (tacho) | 20 AWG (≈0.5 mm²) |  |  |  | — (no route) | NO ROUTE
W59 | S2K-E-26 | Vehicle speed output | SH8-B-16 | Aux output 7 | Vehicle speed output | 20 AWG (≈0.5 mm²) |  |  |  | — (no route) | NO ROUTE
W60 | S2K-B-21 | Evap canister purge valve | SH8-B-17 | Aux output 8 | Evap canister purge valve | 20 AWG (≈0.5 mm²) |  |  |  | — (no route) | NO ROUTE
W61 | S2K-E-7 | Main relay control | SH8-B-24 | Aux output 11 | Main relay control | 20 AWG (≈0.5 mm²) |  |  |  | — (no route) | NO ROUTE
W62 | S2K-B-18 | Alternator control | SH8-B-25 | Aux output 12 | Alternator control | 20 AWG (≈0.5 mm²) |  |  |  | — (no route) | NO ROUTE
W63 | S2K-E-21 | Secondary O2 heater | SH8-B-6 | Injector cylinder 5 | Secondary O2 heater | 20 AWG (≈0.5 mm²) |  |  |  | — (no route) | NO ROUTE
W64 | S2K-E-19 | Evap canister vent shut valve | SH8-B-7 | Injector cylinder 6 | Evap canister vent shut valve | 20 AWG (≈0.5 mm²) |  |  |  | — (no route) | NO ROUTE

## NEW-BATT
Cavity | Function | Signal | Wire | Colour | Gauge | Destination | Dest function | Terminal | Seal | Plug | NC
1 |  |  | W5 |  | 18 AWG (≈0.85 mm²) | SH8-B-1 | Battery constant (HOT) supply

## S2K-A
Cavity | Function | Signal | Wire | Colour | Gauge | Destination | Dest function | Terminal | Seal | Plug | NC
1 | Knock sensor |  | W25 |  | 20 AWG (≈0.5 mm²) | SH8-A-16 | Knock 1 +
2 | Ignition power 2 |  | W1 |  | 18 AWG (≈0.85 mm²) | SP-14V-1
3 | Ignition power 1 |  | W2 |  | 18 AWG (≈0.85 mm²) | SP-14V-1
4 | Power ground 2 |  | W7 |  | 18 AWG (≈0.85 mm²) | SP-GND-1
5 | Power ground 1 |  | W8 |  | 18 AWG (≈0.85 mm²) | SP-GND-1
6 | Cam position sensor (T2) |  | W24 |  | 20 AWG (≈0.5 mm²) | SH8-A-6 | Sync position sensor
7 | Crank position sensor (T1) |  | W23 |  | 20 AWG (≈0.5 mm²) | SH8-A-5 | Crank position sensor
8 | Logic ground 2 |  | W9 |  | 18 AWG (≈0.85 mm²) | SP-GND-1
9 | Logic ground 1 |  | W10 |  | 18 AWG (≈0.85 mm²) | SP-GND-1
10 | A/F sensor heater |  |  |  | —
11 | Unused cavity |  |  |  | —
12 | Unused cavity |  |  |  | —
13 | Ignition coil 4 |  | W51 |  | 20 AWG (≈0.5 mm²) | SH8-B-30 | Ignition TTL cylinder 4
14 | Ignition coil 3 |  | W50 |  | 20 AWG (≈0.5 mm²) | SH8-B-29 | Ignition TTL cylinder 3
15 | Ignition coil 2 |  | W49 |  | 20 AWG (≈0.5 mm²) | SH8-B-28 | Ignition TTL cylinder 2
16 | Ignition coil 1 |  | W48 |  | 20 AWG (≈0.5 mm²) | SH8-B-27 | Ignition TTL cylinder 1
17 | Unused cavity |  |  |  | —
18 | Vehicle speed sensor |  | W37 |  | 20 AWG (≈0.5 mm²) | SH8-A-26 | Digital input 1
19 | Unused cavity |  |  |  | —
20 | Sensor voltage 2 |  | W19 |  | 20 AWG (≈0.5 mm²) | SP-5V-1
21 | Sensor voltage 1 |  | W20 |  | 20 AWG (≈0.5 mm²) | SP-5V-1
22 | Unused cavity |  |  |  | —
23 | Sensor ground 2 |  | W14 |  | 20 AWG (≈0.5 mm²) | SP-0V-1
24 | Sensor ground 1 |  | W15 |  | 20 AWG (≈0.5 mm²) | SP-0V-1
25 | Accelerator pedal position B |  | W33 |  | 20 AWG (≈0.5 mm²) | SH8-A-14 | Analog voltage 5
26 | Accelerator pedal position A |  | W32 |  | 20 AWG (≈0.5 mm²) | SH8-A-13 | Analog voltage 4
27 | Unused cavity |  |  |  | —
28 | A/F sensor signal − |  |  |  | —
29 | Unused cavity |  |  |  | —
30 | MAP sensor |  | W26 |  | 20 AWG (≈0.5 mm²) | SH8-A-10 | Analog voltage 1
31 | A/F sensor signal + |  |  |  | —

## S2K-B
Cavity | Function | Signal | Wire | Colour | Gauge | Destination | Dest function | Terminal | Seal | Plug | NC
1 | Unused cavity |  |  |  | —
2 | Injector 4 |  | W47 |  | 20 AWG (≈0.5 mm²) | SH8-B-5 | Injector cylinder 4
3 | Injector 3 |  | W46 |  | 20 AWG (≈0.5 mm²) | SH8-B-4 | Injector cylinder 3
4 | Injector 2 |  | W45 |  | 20 AWG (≈0.5 mm²) | SH8-B-3 | Injector cylinder 2
5 | Injector 1 |  | W44 |  | 20 AWG (≈0.5 mm²) | SH8-B-2 | Injector cylinder 1
6 | VTEC solenoid |  | W54 |  | 20 AWG (≈0.5 mm²) | SH8-B-14 | Aux output 5
7 | Unused cavity |  |  |  | —
8 | Coolant temp sensor |  | W34 |  | 20 AWG (≈0.5 mm²) | SH8-A-19 | Analog voltage 7 (switchable 1k pull-up)
9 | Unused cavity |  |  |  | —
10 | Alternator L signal |  |  |  | —
11 | VTEC oil pressure switch |  | W38 |  | 20 AWG (≈0.5 mm²) | SH8-A-27 | Digital input 2
12 | Unused cavity |  |  |  | —
13 | Alternator FR signal |  |  |  | —
14 | Unused cavity |  |  |  | —
15 | Engine mount control solenoid |  |  |  | —
16 | Unused cavity |  |  |  | —
17 | Intake air temp sensor |  | W35 |  | 20 AWG (≈0.5 mm²) | SH8-A-20 | Analog voltage 8 (switchable 1k pull-up)
18 | Alternator control |  | W62 |  | 20 AWG (≈0.5 mm²) | SH8-B-25 | Aux output 12
19 | Throttle actuator command to throttle control module (SEFD) |  |  |  | —
20 | Throttle actuator command to throttle control module (SEDF) |  |  |  | —
21 | Evap canister purge valve |  | W60 |  | 20 AWG (≈0.5 mm²) | SH8-B-17 | Aux output 8
22 | Unused cavity |  |  |  | —
23 | Unused cavity |  |  |  | —
24 | Unused cavity |  |  |  | —

## S2K-D
Cavity | Function | Signal | Wire | Colour | Gauge | Destination | Dest function | Terminal | Seal | Plug | NC
1 | Cruise set switch |  |  |  | —
2 | Unused cavity |  |  |  | —
3 | Unused cavity |  |  |  | —
4 | Cruise main switch |  |  |  | —
5 | Unused cavity |  |  |  | —
6 | Unused cavity |  |  |  | —
7 | Cruise resume switch |  |  |  | —
8 | Brake pedal position switch |  | W39 |  | 20 AWG (≈0.5 mm²) | SH8-A-28 | Digital input 3
9 | Cruise clutch signal |  | W40 |  | 20 AWG (≈0.5 mm²) | SH8-A-29 | Digital input 4
10 | Unused cavity |  |  |  | —
11 | Unused cavity |  |  |  | —
12 | Unused cavity |  |  |  | —
13 | Unused cavity |  |  |  | —
14 | Unused cavity |  |  |  | —
15 | Throttle actuator relay |  |  |  | —
16 | Unused cavity |  |  |  | —
17 | Unused cavity |  |  |  | —

## S2K-E
Cavity | Function | Signal | Wire | Colour | Gauge | Destination | Dest function | Terminal | Seal | Plug | NC
1 | Coolant temp sensor 2 |  |  |  | —
2 | Unused cavity |  |  |  | —
3 | Logic ground 3 |  | W11 |  | 18 AWG (≈0.85 mm²) | SP-GND-1
4 | Sensor ground 3 |  | W16 |  | 20 AWG (≈0.5 mm²) | SP-0V-1
5 | Sensor voltage 3 |  | W21 |  | 20 AWG (≈0.5 mm²) | SP-5V-1
6 | Unused cavity |  |  |  | —
7 | Main relay control |  | W61 |  | 20 AWG (≈0.5 mm²) | SH8-B-24 | Aux output 11
8 | A/F sensor heater relay |  |  |  | —
9 | Ignition signal |  | W6 |  | 20 AWG (≈0.5 mm²) | SH8-B-21 | Digital input 10 / ignition switch
10 | Unused cavity |  |  |  | —
11 | CAN H |  | W42 |  | 20 AWG (≈0.5 mm²) | SH8-A-15 | CAN bus 1 high
12 | Radiator fan control |  | W56 |  | 20 AWG (≈0.5 mm²) | SH8-B-11 | Aux output 2
13 | Multiplex communication |  |  |  | —
14 | Fuel tank pressure sensor |  |  |  | —
15 | Electrical load detector |  |  |  | —
16 | Power steering load detector |  | W31 |  | 20 AWG (≈0.5 mm²) | SH8-A-18 | Analog voltage 6
17 | Fuel pump relay |  | W55 |  | 20 AWG (≈0.5 mm²) | SH8-B-10 | Aux output 1
18 | A/C clutch relay |  | W57 |  | 20 AWG (≈0.5 mm²) | SH8-B-13 | Aux output 4
19 | Evap canister vent shut valve |  | W64 |  | 20 AWG (≈0.5 mm²) | SH8-B-7 | Injector cylinder 6
20 | Secondary O2 sensor |  | W36 |  | 20 AWG (≈0.5 mm²) | SH8-A-21 | Analog voltage 9 (switchable 1k pull-up)
21 | Secondary O2 heater |  | W63 |  | 20 AWG (≈0.5 mm²) | SH8-B-6 | Injector cylinder 5
22 | Brake pedal switch |  |  |  | —
23 | Unused cavity |  |  |  | —
24 | CAN L |  | W43 |  | 20 AWG (≈0.5 mm²) | SH8-A-23 | CAN bus 1 low
25 | Engine speed pulse (tacho) |  | W58 |  | 20 AWG (≈0.5 mm²) | SH8-B-15 | Aux output 6
26 | Vehicle speed output |  | W59 |  | 20 AWG (≈0.5 mm²) | SH8-B-16 | Aux output 7
27 | Immobilizer code |  |  |  | —
28 | A/C switch signal |  | W41 |  | 20 AWG (≈0.5 mm²) | SH8-A-30 | Digital input 5
29 | Service check signal |  |  |  | —
30 | Write enable signal |  |  |  | —
31 | Unused cavity |  |  |  | —

## SH8-A
Cavity | Function | Signal | Wire | Colour | Gauge | Destination | Dest function | Terminal | Seal | Plug | NC
1 | ECU supply |  | W3 |  | 18 AWG (≈0.85 mm²) | SP-14V-1
2 | 8.0V sensor supply |  |  |  | —
3 | 5.0V sensor supply |  | W22 |  | 20 AWG (≈0.5 mm²) | SP-5V-1
4 | 0V analog reference |  | W17 |  | 20 AWG (≈0.5 mm²) | SP-0V-1
5 | Crank position sensor |  | W23 |  | 20 AWG (≈0.5 mm²) | S2K-A-7 | Crank position sensor (T1)
6 | Sync position sensor |  | W24 |  | 20 AWG (≈0.5 mm²) | S2K-A-6 | Cam position sensor (T2)
7 | Trigger ground |  | W18 |  | 20 AWG (≈0.5 mm²) | SP-0V-1
8 | Shield |  |  |  | —
9 | Ground 1 |  | W12 |  | 18 AWG (≈0.85 mm²) | SP-GND-1
10 | Analog voltage 1 |  | W26 |  | 20 AWG (≈0.5 mm²) | S2K-A-30 | MAP sensor
11 | Analog voltage 2 |  | W28 |  | 20 AWG (≈0.5 mm²) | TB-J-TPS1 | Throttle position 1
12 | Analog voltage 3 |  | W29 |  | 20 AWG (≈0.5 mm²) | TB-J-TPS2 | Throttle position 2
13 | Analog voltage 4 |  | W32 |  | 20 AWG (≈0.5 mm²) | S2K-A-26 | Accelerator pedal position A
14 | Analog voltage 5 |  | W33 |  | 20 AWG (≈0.5 mm²) | S2K-A-25 | Accelerator pedal position B
15 | CAN bus 1 high |  | W42 |  | 20 AWG (≈0.5 mm²) | S2K-E-11 | CAN H
16 | Knock 1 + |  | W25 |  | 20 AWG (≈0.5 mm²) | S2K-A-1 | Knock sensor
17 | Knock 1 − |  |  |  | —
18 | Analog voltage 6 |  | W31 |  | 20 AWG (≈0.5 mm²) | S2K-E-16 | Power steering load detector
19 | Analog voltage 7 (switchable 1k pull-up) |  | W34 |  | 20 AWG (≈0.5 mm²) | S2K-B-8 | Coolant temp sensor
20 | Analog voltage 8 (switchable 1k pull-up) |  | W35 |  | 20 AWG (≈0.5 mm²) | S2K-B-17 | Intake air temp sensor
21 | Analog voltage 9 (switchable 1k pull-up) |  | W36 |  | 20 AWG (≈0.5 mm²) | S2K-E-20 | Secondary O2 sensor
22 | Analog voltage 10 (switchable 1k pull-up) |  |  |  | —
23 | CAN bus 1 low |  | W43 |  | 20 AWG (≈0.5 mm²) | S2K-E-24 | CAN L
24 | Knock 2 + |  |  |  | —
25 | Knock 2 − |  |  |  | —
26 | Digital input 1 |  | W37 |  | 20 AWG (≈0.5 mm²) | S2K-A-18 | Vehicle speed sensor
27 | Digital input 2 |  | W38 |  | 20 AWG (≈0.5 mm²) | S2K-B-11 | VTEC oil pressure switch
28 | Digital input 3 |  | W39 |  | 20 AWG (≈0.5 mm²) | S2K-D-8 | Brake pedal position switch
29 | Digital input 4 |  | W40 |  | 20 AWG (≈0.5 mm²) | S2K-D-9 | Cruise clutch signal
30 | Digital input 5 |  | W41 |  | 20 AWG (≈0.5 mm²) | S2K-E-28 | A/C switch signal
31 | Digital input 6 |  |  |  | —
32 | CAN bus 2 high |  |  |  | —
33 | CAN bus 2 low |  |  |  | —
34 | Ground 2 |  | W13 |  | 18 AWG (≈0.85 mm²) | SP-GND-1

## SH8-B
Cavity | Function | Signal | Wire | Colour | Gauge | Destination | Dest function | Terminal | Seal | Plug | NC
1 | Battery constant (HOT) supply |  | W5 |  | 18 AWG (≈0.85 mm²) | NEW-BATT-1
2 | Injector cylinder 1 |  | W44 |  | 20 AWG (≈0.5 mm²) | S2K-B-5 | Injector 1
3 | Injector cylinder 2 |  | W45 |  | 20 AWG (≈0.5 mm²) | S2K-B-4 | Injector 2
4 | Injector cylinder 3 |  | W46 |  | 20 AWG (≈0.5 mm²) | S2K-B-3 | Injector 3
5 | Injector cylinder 4 |  | W47 |  | 20 AWG (≈0.5 mm²) | S2K-B-2 | Injector 4
6 | Injector cylinder 5 |  | W63 |  | 20 AWG (≈0.5 mm²) | S2K-E-21 | Secondary O2 heater
7 | Injector cylinder 6 |  | W64 |  | 20 AWG (≈0.5 mm²) | S2K-E-19 | Evap canister vent shut valve
8 | Injector cylinder 7 |  |  |  | —
9 | Injector cylinder 8 |  |  |  | —
10 | Aux output 1 |  | W55 |  | 20 AWG (≈0.5 mm²) | S2K-E-17 | Fuel pump relay
11 | Aux output 2 |  | W56 |  | 20 AWG (≈0.5 mm²) | S2K-E-12 | Radiator fan control
12 | Aux output 3 |  |  |  | —
13 | Aux output 4 |  | W57 |  | 20 AWG (≈0.5 mm²) | S2K-E-18 | A/C clutch relay
14 | Aux output 5 |  | W54 |  | 20 AWG (≈0.5 mm²) | S2K-B-6 | VTEC solenoid
15 | Aux output 6 |  | W58 |  | 20 AWG (≈0.5 mm²) | S2K-E-25 | Engine speed pulse (tacho)
16 | Aux output 7 |  | W59 |  | 20 AWG (≈0.5 mm²) | S2K-E-26 | Vehicle speed output
17 | Aux output 8 |  | W60 |  | 20 AWG (≈0.5 mm²) | S2K-B-21 | Evap canister purge valve
18 | Digital input 7 |  |  |  | —
19 | Digital input 8 |  |  |  | —
20 | Digital input 9 |  |  |  | —
21 | Digital input 10 / ignition switch |  | W6 |  | 20 AWG (≈0.5 mm²) | S2K-E-9 | Ignition signal
22 | Aux output 9 |  | W52 |  | 20 AWG (≈0.5 mm²) | TB-J-M+ | Throttle motor +
23 | Aux output 10 |  | W53 |  | 20 AWG (≈0.5 mm²) | TB-J-M- | Throttle motor −
24 | Aux output 11 |  | W61 |  | 20 AWG (≈0.5 mm²) | S2K-E-7 | Main relay control
25 | Aux output 12 |  | W62 |  | 20 AWG (≈0.5 mm²) | S2K-B-18 | Alternator control
26 | Aux 9–12 power supply |  | W4 |  | 18 AWG (≈0.85 mm²) | SP-14V-1
27 | Ignition TTL cylinder 1 |  | W48 |  | 20 AWG (≈0.5 mm²) | S2K-A-16 | Ignition coil 1
28 | Ignition TTL cylinder 2 |  | W49 |  | 20 AWG (≈0.5 mm²) | S2K-A-15 | Ignition coil 2
29 | Ignition TTL cylinder 3 |  | W50 |  | 20 AWG (≈0.5 mm²) | S2K-A-14 | Ignition coil 3
30 | Ignition TTL cylinder 4 |  | W51 |  | 20 AWG (≈0.5 mm²) | S2K-A-13 | Ignition coil 4
31 | Ignition TTL cylinder 5 |  |  |  | —
32 | Ignition TTL cylinder 6 |  |  |  | —
33 | Ignition TTL cylinder 7 |  |  |  | —
34 | Ignition TTL cylinder 8 |  |  |  | —

## SP-0V
Cavity | Function | Signal | Wire | Colour | Gauge | Destination | Dest function | Terminal | Seal | Plug | NC
1 |  |  | W17 |  | 20 AWG (≈0.5 mm²) | SH8-A-4 | 0V analog reference
1 |  |  | W14 |  | 20 AWG (≈0.5 mm²) | S2K-A-23 | Sensor ground 2
1 |  |  | W15 |  | 20 AWG (≈0.5 mm²) | S2K-A-24 | Sensor ground 1
1 |  |  | W16 |  | 20 AWG (≈0.5 mm²) | S2K-E-4 | Sensor ground 3
1 |  |  | W18 |  | 20 AWG (≈0.5 mm²) | SH8-A-7 | Trigger ground
1 |  |  | W30 |  | 20 AWG (≈0.5 mm²) | TB-J-GND | Throttle sensor ground

## SP-14V
Cavity | Function | Signal | Wire | Colour | Gauge | Destination | Dest function | Terminal | Seal | Plug | NC
1 |  |  | W2 |  | 18 AWG (≈0.85 mm²) | S2K-A-3 | Ignition power 1
1 |  |  | W3 |  | 18 AWG (≈0.85 mm²) | SH8-A-1 | ECU supply
1 |  |  | W1 |  | 18 AWG (≈0.85 mm²) | S2K-A-2 | Ignition power 2
1 |  |  | W4 |  | 18 AWG (≈0.85 mm²) | SH8-B-26 | Aux 9–12 power supply

## SP-5V
Cavity | Function | Signal | Wire | Colour | Gauge | Destination | Dest function | Terminal | Seal | Plug | NC
1 |  |  | W19 |  | 20 AWG (≈0.5 mm²) | S2K-A-20 | Sensor voltage 2
1 |  |  | W20 |  | 20 AWG (≈0.5 mm²) | S2K-A-21 | Sensor voltage 1
1 |  |  | W21 |  | 20 AWG (≈0.5 mm²) | S2K-E-5 | Sensor voltage 3
1 |  |  | W22 |  | 20 AWG (≈0.5 mm²) | SH8-A-3 | 5.0V sensor supply
1 |  |  | W27 |  | 20 AWG (≈0.5 mm²) | TB-J-VCC | Throttle sensor 5V supply

## SP-GND
Cavity | Function | Signal | Wire | Colour | Gauge | Destination | Dest function | Terminal | Seal | Plug | NC
1 |  |  | W9 |  | 18 AWG (≈0.85 mm²) | S2K-A-8 | Logic ground 2
1 |  |  | W7 |  | 18 AWG (≈0.85 mm²) | S2K-A-4 | Power ground 2
1 |  |  | W8 |  | 18 AWG (≈0.85 mm²) | S2K-A-5 | Power ground 1
1 |  |  | W10 |  | 18 AWG (≈0.85 mm²) | S2K-A-9 | Logic ground 1
1 |  |  | W11 |  | 18 AWG (≈0.85 mm²) | S2K-E-3 | Logic ground 3
1 |  |  | W12 |  | 18 AWG (≈0.85 mm²) | SH8-A-9 | Ground 1
1 |  |  | W13 |  | 18 AWG (≈0.85 mm²) | SH8-A-34 | Ground 2

## TB-J
Cavity | Function | Signal | Wire | Colour | Gauge | Destination | Dest function | Terminal | Seal | Plug | NC
M+ | Throttle motor + |  | W52 |  | 20 AWG (≈0.5 mm²) | SH8-B-22 | Aux output 9
M- | Throttle motor − |  | W53 |  | 20 AWG (≈0.5 mm²) | SH8-B-23 | Aux output 10
VCC | Throttle sensor 5V supply |  | W27 |  | 20 AWG (≈0.5 mm²) | SP-5V-1
TPS1 | Throttle position 1 |  | W28 |  | 20 AWG (≈0.5 mm²) | SH8-A-11 | Analog voltage 2
TPS2 | Throttle position 2 |  | W29 |  | 20 AWG (≈0.5 mm²) | SH8-A-12 | Analog voltage 3
GND | Throttle sensor ground |  | W30 |  | 20 AWG (≈0.5 mm²) | SP-0V-1

## BOM
Category | Manufacturer | Part number | Description | Qty | Unit | Unit price | Line total
connector | TE | 4-1437290-0 | Superseal 1.0 34-way plug, Key 1 | 1 | ea
connector | TE | 4-1437290-1 | Superseal 1.0 34-way plug, Key 2 | 1 | ea
connector | Honda | S2K-0609-ECU-A | S2000 2006–09 ECU plug A (P/N unknown) | 1 | ea
connector | Honda | S2K-0609-ECU-B | S2000 2006–09 ECU plug B (P/N unknown) | 1 | ea
connector | Honda | S2K-0609-ECU-D | S2000 2006–09 ECU plug D (P/N unknown) | 1 | ea
connector | Honda | S2K-0609-ECU-E | S2000 2006–09 ECU plug E (P/N unknown) | 1 | ea
connector | Honda | S2K-0609-TB | 2006–09 S2000 throttle body plug, 6-way (pin numbers from Link forum dealer post; housing P/N unknown) | 1 | ea

## Pin map
OEM point | OEM function | OEM family | Target point | Target function | Target family | Wire colour | Evidence
S2K-A-1 | Knock sensor | knock_in | SH8-A-16 | Knock 1 + | knock_in |  | single_source
S2K-A-10 | A/F sensor heater | low_side_out |  |  |  |  | single_source
S2K-A-11 | Unused cavity | [5 empty] | unverified
S2K-A-12 | Unused cavity | [5 empty] | unverified
S2K-A-13 | Ignition coil 4 | ignition_out | SH8-B-30 | Ignition TTL cylinder 4 | ignition_out |  | single_source
S2K-A-14 | Ignition coil 3 | ignition_out | SH8-B-29 | Ignition TTL cylinder 3 | ignition_out |  | single_source
S2K-A-15 | Ignition coil 2 | ignition_out | SH8-B-28 | Ignition TTL cylinder 2 | ignition_out |  | single_source
S2K-A-16 | Ignition coil 1 | ignition_out | SH8-B-27 | Ignition TTL cylinder 1 | ignition_out |  | single_source
S2K-A-17 | Unused cavity | [5 empty] | unverified
S2K-A-18 | Vehicle speed sensor | digital_in | SH8-A-26 | Digital input 1 | digital_in |  | single_source
S2K-A-19 | Unused cavity | [5 empty] | unverified
S2K-A-2 | Ignition power 2 | power_in | SH8-A-1 + SH8-B-26 | ECU supply + Aux 9–12 power supply | power_in |  | single_source
S2K-A-20 | Sensor voltage 2 | vref | SH8-A-3 + TB-J-VCC | 5.0V sensor supply + Throttle sensor 5V supply | power_in + vref |  | corroborated
S2K-A-21 | Sensor voltage 1 | vref | SH8-A-3 + TB-J-VCC | 5.0V sensor supply + Throttle sensor 5V supply | power_in + vref |  | single_source
S2K-A-22 | Unused cavity | [5 empty] | unverified
S2K-A-23 | Sensor ground 2 | sensor_ground | SH8-A-4 + SH8-A-7 + TB-J-GND | 0V analog reference + Trigger ground + Throttle sensor ground | sensor_ground |  | corroborated
S2K-A-24 | Sensor ground 1 | sensor_ground | SH8-A-4 + SH8-A-7 + TB-J-GND | 0V analog reference + Trigger ground + Throttle sensor ground | sensor_ground |  | single_source
S2K-A-25 | Accelerator pedal position B | analog_in | SH8-A-14 | Analog voltage 5 | analog_in |  | corroborated
S2K-A-26 | Accelerator pedal position A | analog_in | SH8-A-13 | Analog voltage 4 | analog_in |  | corroborated
S2K-A-27 | Unused cavity | [5 empty] | unverified
S2K-A-28 | A/F sensor signal − | [5 empty] | single_source
S2K-A-29 | Unused cavity | [5 empty] | unverified
S2K-A-3 | Ignition power 1 | power_in | SH8-A-1 + SH8-B-26 | ECU supply + Aux 9–12 power supply | power_in |  | single_source
S2K-A-30 | MAP sensor | analog_in | SH8-A-10 | Analog voltage 1 | analog_in |  | single_source
S2K-A-31 | A/F sensor signal + | [5 empty] | single_source
S2K-A-4 | Power ground 2 | ground | SH8-A-34 + SH8-A-9 | Ground 2 + Ground 1 | ground |  | single_source
S2K-A-5 | Power ground 1 | ground | SH8-A-34 + SH8-A-9 | Ground 2 + Ground 1 | ground |  | single_source
S2K-A-6 | Cam position sensor (T2) | trigger_in | SH8-A-6 | Sync position sensor | trigger_in |  | single_source
S2K-A-7 | Crank position sensor (T1) | trigger_in | SH8-A-5 | Crank position sensor | trigger_in |  | single_source
S2K-A-8 | Logic ground 2 | ground | SH8-A-34 + SH8-A-9 | Ground 2 + Ground 1 | ground |  | single_source
S2K-A-9 | Logic ground 1 | ground | SH8-A-34 + SH8-A-9 | Ground 2 + Ground 1 | ground |  | single_source
S2K-B-1 | Unused cavity | [5 empty] | unverified
S2K-B-10 | Alternator L signal | [5 empty] | single_source
S2K-B-11 | VTEC oil pressure switch | digital_in | SH8-A-27 | Digital input 2 | digital_in |  | single_source
S2K-B-12 | Unused cavity | [5 empty] | unverified
S2K-B-13 | Alternator FR signal | analog_in |  |  |  |  | single_source
S2K-B-14 | Unused cavity | [5 empty] | unverified
S2K-B-15 | Engine mount control solenoid | low_side_out |  |  |  |  | single_source
S2K-B-16 | Unused cavity | [5 empty] | unverified
S2K-B-17 | Intake air temp sensor | temp_in | SH8-A-20 | Analog voltage 8 (switchable 1k pull-up) | analog_in |  | single_source
S2K-B-18 | Alternator control | low_side_out | SH8-B-25 | Aux output 12 | hbridge_out |  | single_source
S2K-B-19 | Throttle actuator command to throttle control module (SEFD) | [5 empty] | conflict
S2K-B-2 | Injector 4 | injector_out | SH8-B-5 | Injector cylinder 4 | injector_out |  | single_source
S2K-B-20 | Throttle actuator command to throttle control module (SEDF) | [5 empty] | conflict
S2K-B-21 | Evap canister purge valve | low_side_out | SH8-B-17 | Aux output 8 | switch_out |  | single_source
S2K-B-22 | Unused cavity | [5 empty] | unverified
S2K-B-23 | Unused cavity | [5 empty] | unverified
S2K-B-24 | Unused cavity | [5 empty] | unverified
S2K-B-3 | Injector 3 | injector_out | SH8-B-4 | Injector cylinder 3 | injector_out |  | single_source
S2K-B-4 | Injector 2 | injector_out | SH8-B-3 | Injector cylinder 2 | injector_out |  | single_source
S2K-B-5 | Injector 1 | injector_out | SH8-B-2 | Injector cylinder 1 | injector_out |  | single_source
S2K-B-6 | VTEC solenoid | high_side_out | SH8-B-14 | Aux output 5 | switch_out |  | single_source
S2K-B-7 | Unused cavity | [5 empty] | unverified
S2K-B-8 | Coolant temp sensor | temp_in | SH8-A-19 | Analog voltage 7 (switchable 1k pull-up) | analog_in |  | single_source
S2K-B-9 | Unused cavity | [5 empty] | unverified
S2K-D-1 | Cruise set switch | digital_in |  |  |  |  | single_source
S2K-D-10 | Unused cavity | [5 empty] | unverified
S2K-D-11 | Unused cavity | [5 empty] | unverified
S2K-D-12 | Unused cavity | [5 empty] | unverified
S2K-D-13 | Unused cavity | [5 empty] | unverified
S2K-D-14 | Unused cavity | [5 empty] | unverified
S2K-D-15 | Throttle actuator relay | low_side_out |  |  |  |  | single_source
S2K-D-16 | Unused cavity | [5 empty] | unverified
S2K-D-17 | Unused cavity | [5 empty] | unverified
S2K-D-2 | Unused cavity | [5 empty] | unverified
S2K-D-3 | Unused cavity | [5 empty] | unverified
S2K-D-4 | Cruise main switch | digital_in |  |  |  |  | single_source
S2K-D-5 | Unused cavity | [5 empty] | unverified
S2K-D-6 | Unused cavity | [5 empty] | unverified
S2K-D-7 | Cruise resume switch | digital_in |  |  |  |  | single_source
S2K-D-8 | Brake pedal position switch | digital_in | SH8-A-28 | Digital input 3 | digital_in |  | single_source
S2K-D-9 | Cruise clutch signal | digital_in | SH8-A-29 | Digital input 4 | digital_in |  | single_source
S2K-E-1 | Coolant temp sensor 2 | temp_in |  |  |  |  | single_source
S2K-E-10 | Unused cavity | [5 empty] | unverified
S2K-E-11 | CAN H | can_h | SH8-A-15 | CAN bus 1 high | can_h |  | single_source
S2K-E-12 | Radiator fan control | low_side_out | SH8-B-11 | Aux output 2 | low_side_out |  | single_source
S2K-E-13 | Multiplex communication | serial |  |  |  |  | single_source
S2K-E-14 | Fuel tank pressure sensor | analog_in |  |  |  |  | single_source
S2K-E-15 | Electrical load detector | analog_in |  |  |  |  | single_source
S2K-E-16 | Power steering load detector | analog_in | SH8-A-18 | Analog voltage 6 | analog_in |  | corroborated
S2K-E-17 | Fuel pump relay | low_side_out | SH8-B-10 | Aux output 1 | low_side_out |  | single_source
S2K-E-18 | A/C clutch relay | low_side_out | SH8-B-13 | Aux output 4 | low_side_out |  | single_source
S2K-E-19 | Evap canister vent shut valve | low_side_out | SH8-B-7 | Injector cylinder 6 | injector_out |  | single_source
S2K-E-2 | Unused cavity | [5 empty] | unverified
S2K-E-20 | Secondary O2 sensor | lambda_nb_in | SH8-A-21 | Analog voltage 9 (switchable 1k pull-up) | analog_in |  | single_source
S2K-E-21 | Secondary O2 heater | low_side_out | SH8-B-6 | Injector cylinder 5 | injector_out |  | single_source
S2K-E-22 | Brake pedal switch | digital_in |  |  |  |  | single_source
S2K-E-23 | Unused cavity | [5 empty] | unverified
S2K-E-24 | CAN L | can_l | SH8-A-23 | CAN bus 1 low | can_l |  | single_source
S2K-E-25 | Engine speed pulse (tacho) | tacho_out | SH8-B-15 | Aux output 6 | switch_out |  | single_source
S2K-E-26 | Vehicle speed output | tacho_out | SH8-B-16 | Aux output 7 | switch_out |  | single_source
S2K-E-27 | Immobilizer code | [5 empty] | single_source
S2K-E-28 | A/C switch signal | digital_in | SH8-A-30 | Digital input 5 | digital_in |  | single_source
S2K-E-29 | Service check signal | [5 empty] | single_source
S2K-E-3 | Logic ground 3 | ground | SH8-A-34 + SH8-A-9 | Ground 2 + Ground 1 | ground |  | single_source
S2K-E-30 | Write enable signal | [5 empty] | single_source
S2K-E-31 | Unused cavity | [5 empty] | unverified
S2K-E-4 | Sensor ground 3 | sensor_ground | SH8-A-4 + SH8-A-7 + TB-J-GND | 0V analog reference + Trigger ground + Throttle sensor ground | sensor_ground |  | corroborated
S2K-E-5 | Sensor voltage 3 | vref | SH8-A-3 + TB-J-VCC | 5.0V sensor supply + Throttle sensor 5V supply | power_in + vref |  | corroborated
S2K-E-6 | Unused cavity | [5 empty] | unverified
S2K-E-7 | Main relay control | low_side_out | SH8-B-24 | Aux output 11 | hbridge_out |  | single_source
S2K-E-8 | A/F sensor heater relay | low_side_out |  |  |  |  | single_source
S2K-E-9 | Ignition signal | digital_in | SH8-B-21 | Digital input 10 / ignition switch | digital_in |  | single_source

## Findings
Severity | Code | Subject | Message | Points | Wires | Accepted | Reason
error | LOAD_CURRENT | SH8-B-22 | SH8-B-22 "Aux output 9" is rated 5.0 A but the load on this net draws 14 A (TB-J-M+ Throttle motor +). | SH8-B-22 TB-J-M+
error | LOAD_CURRENT | SH8-B-23 | SH8-B-23 "Aux output 10" is rated 5.0 A but the load on this net draws 14 A (TB-J-M- Throttle motor −). | SH8-B-23 TB-J-M-
error | SUPPLY_GROUP | S2K-A-20 + S2K-A-21 + S2K-E-5 + SH8-A-3 + SP-5V-1 + TB-J-VCC | Supplies meant to stay independent share one net: S2K-A-20 [s2k_vcc2], S2K-A-21 [s2k_vcc1], S2K-E-5 [s2k_vcc3] | S2K-A-20 S2K-A-21 S2K-E-5 SH8-A-3 SP-5V-1 TB-J-VCC |  | yes | Emtron has one 5V reference; the OEM ECU's separate 5V supplies are joined. Decision pending (see document).
warn | DBW_MOTOR_ISOLATION | SH8-B-26 | SH8-B-26 "Aux 9–12 power supply" is fed from the same net as the ECU main supply (SH8-A-1). Link's S2000 DBW wiring feeds the throttle-motor supply through a separate isolation relay switched by the ECU, so motor power can be cut on a throttle fault. Add one, or confirm Shadow 8 cuts the H-bridge internally. | SH8-B-26 SH8-A-1
warn | DBW_SHARED_5V | S2K-A-20 + S2K-A-21 + S2K-E-5 + SH8-A-3 + SP-5V-1 + TB-J-VCC | These 5 V supplies are separate in the stock car (S2K-A-20 [s2k_vcc2], S2K-A-21 [s2k_vcc1], S2K-E-5 [s2k_vcc3]) and here share one ECU 5 V (SH8-A-3). On a drive-by-wire car the OEM splits them so one short or fault can't corrupt both throttle/pedal tracks at once. Shadow 8 has 1 5 V sensor supply pin(s). All are in use, so decide: accept the shared supply (and rely on the ECU's DBW fault checks), or add a separate regulated 5 V for the sub tracks. | S2K-A-20 S2K-A-21 S2K-E-5 SH8-A-3 SP-5V-1 TB-J-VCC
warn | NET_FAMILY | S2K-B-18 ↔ SH8-B-25 | S2K-B-18 "Alternator control" [low_side_out] is wired to SH8-B-25 "Aux output 12" [hbridge_out]. A half-bridge can act as a low-side switch only if configured that way. | S2K-B-18 SH8-B-25 |  | yes | Half-bridge configured as low side.
warn | NET_FAMILY | S2K-E-7 ↔ SH8-B-24 | S2K-E-7 "Main relay control" [low_side_out] is wired to SH8-B-24 "Aux output 11" [hbridge_out]. A half-bridge can act as a low-side switch only if configured that way. | S2K-E-7 SH8-B-24 |  | yes | Half-bridge configured as low side.
info | NET_FAMILY | S2K-B-17 ↔ SH8-A-20 | S2K-B-17 "Intake air temp sensor" [temp_in] is wired to SH8-A-20 "Analog voltage 8 (switchable 1k pull-up)" [analog_in]. Thermistor on a plain analog input needs a pull-up; check the channel can enable one. | S2K-B-17 SH8-A-20
info | NET_FAMILY | S2K-B-21 ↔ SH8-B-17 | S2K-B-21 "Evap canister purge valve" [low_side_out] is wired to SH8-B-17 "Aux output 8" [switch_out]. Configure this output as low side. | S2K-B-21 SH8-B-17
info | NET_FAMILY | S2K-B-6 ↔ SH8-B-14 | S2K-B-6 "VTEC solenoid" [high_side_out] is wired to SH8-B-14 "Aux output 5" [switch_out]. Configure this output as high side. | S2K-B-6 SH8-B-14
info | NET_FAMILY | S2K-B-8 ↔ SH8-A-19 | S2K-B-8 "Coolant temp sensor" [temp_in] is wired to SH8-A-19 "Analog voltage 7 (switchable 1k pull-up)" [analog_in]. Thermistor on a plain analog input needs a pull-up; check the channel can enable one. | S2K-B-8 SH8-A-19
info | NET_FAMILY | S2K-E-19 ↔ SH8-B-7 | S2K-E-19 "Evap canister vent shut valve" [low_side_out] is wired to SH8-B-7 "Injector cylinder 6" [injector_out]. Injector drivers can usually run general low-side loads; check current and PWM frequency. | S2K-E-19 SH8-B-7
info | NET_FAMILY | S2K-E-21 ↔ SH8-B-6 | S2K-E-21 "Secondary O2 heater" [low_side_out] is wired to SH8-B-6 "Injector cylinder 5" [injector_out]. Injector drivers can usually run general low-side loads; check current and PWM frequency. | S2K-E-21 SH8-B-6
info | NET_FAMILY | S2K-E-25 ↔ SH8-B-15 | S2K-E-25 "Engine speed pulse (tacho)" [tacho_out] is wired to SH8-B-15 "Aux output 6" [switch_out]. Frequency output on a general output: set it up as a tacho/frequency output with the right pull-up. | S2K-E-25 SH8-B-15
info | NET_FAMILY | S2K-E-26 ↔ SH8-B-16 | S2K-E-26 "Vehicle speed output" [tacho_out] is wired to SH8-B-16 "Aux output 7" [switch_out]. Frequency output on a general output: set it up as a tacho/frequency output with the right pull-up. | S2K-E-26 SH8-B-16
info | UNMAPPED | OEM | 21 optional OEM pins are not mapped: S2K-A-10 A/F sensor heater; S2K-A-28 A/F sensor signal −; S2K-A-31 A/F sensor signal +; S2K-B-10 Alternator L signal; S2K-B-13 Alternator FR signal; S2K-B-15 Engine mount control solenoid; S2K-B-19 Throttle actuator command to throttle control module (SEFD); S2K-B-20 Throttle actuator command to throttle control module (SEDF); S2K-D-1 Cruise set switch; S2K-D-15 Throttle actuator relay; S2K-D-4 Cruise main switch; S2K-D-7 Cruise resume switch; S2K-E-1 Coolant temp sensor 2; S2K-E-13 Multiplex communication; S2K-E-14 Fuel tank pressure sensor; S2K-E-15 Electrical load detector; S2K-E-22 Brake pedal switch; S2K-E-27 Immobilizer code; S2K-E-29 Service check signal; S2K-E-30 Write enable signal; S2K-E-8 A/F sensor heater relay | S2K-A-10 S2K-A-28 S2K-A-31 S2K-B-10 S2K-B-13 S2K-B-15 S2K-B-19 S2K-B-20 S2K-D-1 S2K-D-15 S2K-D-4 S2K-D-7 S2K-E-1 S2K-E-13 S2K-E-14 S2K-E-15 S2K-E-22 S2K-E-27 S2K-E-29 S2K-E-30 S2K-E-8

## Open items
Title | Detail | Severity | Status

## Info
Field | Value
Project | S2000 AP2 2006–09 DBW → Emtron Shadow 8
Harness | ECU adapter
Status | draft
Revision | 0
Exported at | 2026-10-05T00:42:46.643Z
Drawn by | Michael Gnankou
Drawing no
Company
Gauge unit | awg
WARNING | NOT CHECKED. Don't build from this.
Disclaimer | Generated by Pinswap. FOR OFF-ROAD / COMPETITION USE ONLY. For planning only. Verify every connection against the factory service manual and the vehicle before wiring. No warranty.
Sources
[4] vendor_doc — AEM 30-6053 Series 2 Plug & Play EMS, 2006–2008 S2000 AP2 (original ECU pinout) · https://documents.aemelectronics.com/techlibrary_30-6053_series_2_plug___play_ems.pdf
[4] datasheet — Emtron Shadow 8 ECU datasheet · https://docs.emtronaustralia.com.au/engine-management/datasheets/shadow-8-datasheet/index.html
[4] vendor_doc — Emtron Shadow 8 pinout · https://docs.emtronaustralia.com.au/engine-management/wiring/shadow-8/shadow-8-pinout/index.html
[4] service_manual — Honda S2000 Service Manual 2000–2008 (DBW engine control) · https://www.s2000.wiki/view/images/7/7f/Service_Manual_2000-2008.pdf
[3] vendor_doc — ScienceofSpeed Link G4X ECU, S2000 2006–09 (product page) · https://www.scienceofspeed.com/s2000-2000-09/scienceofspeed-link-g4x-ecu-s2000-2006-09-enpp-3822.html
[2] forum — Link forum: dbw wiring (07/08 S2000, ViPEC V88) · https://forums.linkecu.com/topic/313-dbw-wiring/