## Connections
Wire | From point | From function | To point | To function | Signal | Gauge | Colour | Stripe | Ident | Length | Flags
W1 | KV8-A-25 | Lambda 1 pump cell (Ip) | S1-1 | Pump current (Ip) | Lambda 1 pump cell (Ip) | 20 AWG (≈0.5 mm²) | R |  | LSU IP | 2060 mm
W2 | KV8-A-26 | Lambda 1 virtual ground | S1-2 | Virtual ground (VM) | Lambda 1 virtual ground | 20 AWG (≈0.5 mm²) | Y |  | LSU VM | 2060 mm
W3 | KV8-A-10 | Lambda 1 heater − | S1-3 | Heater − | Lambda 1 heater − | 18 AWG (≈0.75 mm²) | W |  | LSU H− | 2060 mm
W4 | KV8-A-16 | Lambda 1 heater + | S1-4 | Heater + | Lambda 1 heater + | 18 AWG (≈0.75 mm²) | Gy |  | LSU H+ | 2060 mm
W5 | KV8-A-24 | Lambda 1 cal resistor | S1-5 | Trim resistor (IA) | Lambda 1 cal resistor | 20 AWG (≈0.5 mm²) | G |  | LSU IA | 2060 mm
W6 | KV8-A-18 | Lambda 1 Nernst cell (Vs) | S1-6 | Nernst cell (UN) | Lambda 1 Nernst cell (Vs) | 20 AWG (≈0.5 mm²) | B |  | LSU UN | 2060 mm

## KV8-A
Cavity | Function | Signal | Wire | Colour | Gauge | Destination | Dest function | Terminal | Seal | Plug | NC
1 |  |  |  |  | —
2 |  |  |  |  | —
3 |  |  |  |  | —
4 |  |  |  |  | —
5 |  |  |  |  | —
6 |  |  |  |  | —
7 |  |  |  |  | —
8 |  |  |  |  | —
9 |  |  |  |  | —
10 | Lambda 1 heater − |  | W3 | W | — | S1-3 | Heater − | SKT-1.5
11 | Lambda 2 heater − |  |  |  | —
12 |  |  |  |  | —
13 |  |  |  |  | —
14 |  |  |  |  | —
15 |  |  |  |  | —
16 | Lambda 1 heater + |  | W4 | Gy | — | S1-4 | Heater + | SKT-1.5
17 | Lambda 2 heater + |  |  |  | —
18 | Lambda 1 Nernst cell (Vs) |  | W6 | B | — | S1-6 | Nernst cell (UN) | SKT-0.64
19 |  |  |  |  | —
20 | Lambda 2 cal resistor |  |  |  | —
21 | Lambda 2 Nernst cell (Vs) |  |  |  | —
22 | Lambda 2 pump cell (Ip) |  |  |  | —
23 | Lambda 2 virtual ground |  |  |  | —
24 | Lambda 1 cal resistor |  | W5 | G | — | S1-5 | Trim resistor (IA) | SKT-0.64
25 | Lambda 1 pump cell (Ip) |  | W1 | R | — | S1-1 | Pump current (Ip) | SKT-0.64
26 | Lambda 1 virtual ground |  | W2 | Y | — | S1-2 | Virtual ground (VM) | SKT-0.64

## S1
Cavity | Function | Signal | Wire | Colour | Gauge | Destination | Dest function | Terminal | Seal | Plug | NC
1 | Pump current (Ip) |  | W1 | R | — | KV8-A-25 | Lambda 1 pump cell (Ip) | SKT-1.5
2 | Virtual ground (VM) |  | W2 | Y | — | KV8-A-26 | Lambda 1 virtual ground | SKT-1.5
3 | Heater − |  | W3 | W | — | KV8-A-10 | Lambda 1 heater − | SKT-1.5
4 | Heater + |  | W4 | Gy | — | KV8-A-16 | Lambda 1 heater + | SKT-1.5
5 | Trim resistor (IA) |  | W5 | G | — | KV8-A-24 | Lambda 1 cal resistor | SKT-1.5
6 | Nernst cell (UN) |  | W6 | B | — | KV8-A-18 | Lambda 1 Nernst cell (Vs) | SKT-1.5

## BOM
Category | Manufacturer | Part number | Description | Qty | Unit | Unit price | Line total
connector | TE | 3-1437290-8 | Superseal 1.0 26-way plug, Key 2 | 1 | ea
connector | Bosch | LSU49-MATING-6W | LSU 4.9 mating plug, 6-way (placeholder P/N) | 1 | ea
covering | Generic | BRAID-6 | Braided sleeve 6 mm | 0.8 | m
covering | Generic | HS-FIRE | Fire sleeve, exhaust side | 0.5 | m
terminal | Generic | SKT-0.64 | 0.64 mm socket | 4 | ea
terminal | Generic | SKT-1.5 | 1.5 mm socket | 8 | ea
wire | Generic | TXL-0.5 | TXL 0.5 mm² | 8.24 | m
wire | Generic | TXL-0.75 | TXL 0.75 mm² | 4.12 | m

## Pin map
OEM point | OEM function | OEM family | Target point | Target function | Target family | Wire colour | Evidence

## Findings
Severity | Code | Subject | Message | Points | Wires | Accepted | Reason
warn | DATASET_GAP | KV8 A | 14 of 26 cavities on KV8 A have no pin data (1,2,3,4,5,6,7,8,9,12,13,14,15,19). Anything there is invisible to these checks.

## Open items
Title | Detail | Severity | Status

## Info
Field | Value
Project | LSU 4.9 wideband sub-harness
Harness | Wideband
Status | draft
Revision | 0
Exported at | 2026-10-05T04:13:29.705Z
Drawn by | Michael Gnankou
Drawing no
Company
Gauge unit | awg
WARNING | NOT CHECKED. Don't build from this.
Disclaimer | Generated by Pinswap. FOR OFF-ROAD / COMPETITION USE ONLY. For planning only. Verify every connection against the factory service manual and the vehicle before wiring. No warranty.
Sources
[2] derived — Commonly published Bosch LSU 4.9 pinout
[2] user_dataset — Subaru ECU Matcher dataset (hiubin), vehicleId=1