## Connections
Wire | From point | From function | To point | To function | Signal | Gauge | Colour | Stripe | Ident | Length | Flags
P1 | BATT-P-+ | Battery positive | RELAY-R-IN | Relay contact input (battery + via main fuse) | Battery positive | 0.85 mm² (≈18 AWG) |  |  |  | — (no route) | NO ROUTE
P2 | IGN-1 |  | SL8-B-4 | Ignition switch input | Ignition switch input | 0.5 mm² (≈20 AWG) |  |  |  | — (no route) | NO ROUTE
P3 | IGN-1 |  | RELAY-R-COIL+ | Relay coil positive (ignition-switched +12V) | Relay coil positive (ignition-switched +12V) | 0.5 mm² (≈20 AWG) |  |  |  | — (no route) | NO ROUTE
P4 | RELAY-R-COIL- | Relay coil negative (ECU low-side driver) | SL8-B-3 | EFI relay output (low side, 200 mA) | Relay coil negative (ECU low-side driver) | 0.5 mm² (≈20 AWG) |  |  |  | — (no route) | NO ROUTE
P5 | RELAY-R-OUT | Relay contact output (switched +12V bus) | SP-12V-1 |  | Relay contact output (switched +12V bus) | 0.85 mm² (≈18 AWG) |  |  |  | — (no route) | NO ROUTE
P6 | SP-12V-1 |  | SL8-B-1 | ECU 14V supply | ECU 14V supply | 0.85 mm² (≈18 AWG) |  |  |  | — (no route) | NO ROUTE
P7 | SP-12V-1 |  | SL8-A-34 | Aux 9–10 14V supply | Aux 9–10 14V supply | 0.85 mm² (≈18 AWG) |  |  |  | — (no route) | NO ROUTE
P8 | SP-12V-1 |  | INJ1-12V | Injector +12V (main relay) | Injector +12V (main relay) | 0.85 mm² (≈18 AWG) |  |  |  | — (no route) | NO ROUTE
P9 | SP-12V-1 |  | INJ2-12V | Injector +12V (main relay) | Injector +12V (main relay) | 0.85 mm² (≈18 AWG) |  |  |  | — (no route) | NO ROUTE
W1 | INJ1-SIG | Injector low side | SL8-A-1 | Injection channel 1 | Injector low side | 0.5 mm² (≈20 AWG) |  |  |  | — (no route) | NO ROUTE
W2 | INJ2-SIG | Injector low side | SL8-A-2 | Injection channel 2 | Injector low side | 0.5 mm² (≈20 AWG) |  |  |  | — (no route) | NO ROUTE
W3 | INJ3-SIG | Injector low side | SL8-A-3 | Injection channel 3 | Injector low side | 0.5 mm² (≈20 AWG) |  |  |  | — (no route) | NO ROUTE
W4 | INJ4-SIG | Injector low side | SL8-A-4 | Injection channel 4 | Injector low side | 0.5 mm² (≈20 AWG) |  |  |  | — (no route) | NO ROUTE
W5 | COIL1-TRG | Igniter trigger | SL8-A-26 | Ignition channel 1 | Igniter trigger | 0.5 mm² (≈20 AWG) |  |  |  | — (no route) | NO ROUTE
W6 | COIL2-TRG | Igniter trigger | SL8-A-27 | Ignition channel 2 | Igniter trigger | 0.5 mm² (≈20 AWG) |  |  |  | — (no route) | NO ROUTE
W7 | COIL3-TRG | Igniter trigger | SL8-A-28 | Ignition channel 3 | Igniter trigger | 0.5 mm² (≈20 AWG) |  |  |  | — (no route) | NO ROUTE
W8 | COIL4-TRG | Igniter trigger | SL8-A-29 | Ignition channel 4 | Igniter trigger | 0.5 mm² (≈20 AWG) |  |  |  | — (no route) | NO ROUTE
W9 | CKP-SIG | CKP signal | SL8-B-5 | Crank index sensor + | CKP signal | 0.5 mm² (≈20 AWG) |  |  |  | — (no route) | NO ROUTE
P10 | SP-12V-1 |  | INJ3-12V | Injector +12V (main relay) | Injector +12V (main relay) | 0.85 mm² (≈18 AWG) |  |  |  | — (no route) | NO ROUTE
P11 | SP-12V-1 |  | INJ4-12V | Injector +12V (main relay) | Injector +12V (main relay) | 0.85 mm² (≈18 AWG) |  |  |  | — (no route) | NO ROUTE
P12 | SP-12V-1 |  | COIL1-12V | Coil +12V | Coil +12V | 0.85 mm² (≈18 AWG) |  |  |  | — (no route) | NO ROUTE
P13 | SP-12V-1 |  | COIL2-12V | Coil +12V | Coil +12V | 0.85 mm² (≈18 AWG) |  |  |  | — (no route) | NO ROUTE
P14 | SP-12V-1 |  | COIL3-12V | Coil +12V | Coil +12V | 0.85 mm² (≈18 AWG) |  |  |  | — (no route) | NO ROUTE
P15 | SP-12V-1 |  | COIL4-12V | Coil +12V | Coil +12V | 0.85 mm² (≈18 AWG) |  |  |  | — (no route) | NO ROUTE
P16 | SP-12V-1 |  | CKP-12V | CKP +12V | CKP +12V | 0.85 mm² (≈18 AWG) |  |  |  | — (no route) | NO ROUTE
P17 | SP-12V-1 |  | CMPA-12V | CMP +12V | CMP +12V | 0.85 mm² (≈18 AWG) |  |  |  | — (no route) | NO ROUTE
P18 | SP-12V-1 |  | CMPB-12V | CMP +12V | CMP +12V | 0.85 mm² (≈18 AWG) |  |  |  | — (no route) | NO ROUTE
P19 | SP-12V-1 |  | VTEC-12V | VTEC solenoid +12V | VTEC solenoid +12V | 0.85 mm² (≈18 AWG) |  |  |  | — (no route) | NO ROUTE
P20 | SP-12V-1 |  | IACV-12V | IACV +12V | IACV +12V | 0.85 mm² (≈18 AWG) |  |  |  | — (no route) | NO ROUTE
P21 | BATT-P-- | Battery negative / chassis ground | SP-GND-1 |  | Battery negative / chassis ground | 0.85 mm² (≈18 AWG) |  |  |  | — (no route) | NO ROUTE
P22 | SP-GND-1 |  | SL8-B-18 | ECU ground | ECU ground | 0.85 mm² (≈18 AWG) |  |  |  | — (no route) | NO ROUTE
P23 | SP-GND-1 |  | SL8-B-26 | ECU ground | ECU ground | 0.85 mm² (≈18 AWG) |  |  |  | — (no route) | NO ROUTE
P24 | SP-GND-1 |  | COIL1-GND | Coil ground | Coil ground | 0.85 mm² (≈18 AWG) |  |  |  | — (no route) | NO ROUTE
P25 | SP-GND-1 |  | COIL2-GND | Coil ground | Coil ground | 0.85 mm² (≈18 AWG) |  |  |  | — (no route) | NO ROUTE
P26 | SP-GND-1 |  | COIL3-GND | Coil ground | Coil ground | 0.85 mm² (≈18 AWG) |  |  |  | — (no route) | NO ROUTE
P27 | SP-GND-1 |  | COIL4-GND | Coil ground | Coil ground | 0.85 mm² (≈18 AWG) |  |  |  | — (no route) | NO ROUTE
W10 | CKP-GND | CKP sensor ground | SL8-B-10 | Analog sensor 0V reference | CKP sensor ground | 0.5 mm² (≈20 AWG) |  |  |  | — (no route) | NO ROUTE
W11 | CMPA-SIG | CMP signal | SL8-B-7 | Sync sensor + | CMP signal | 0.5 mm² (≈20 AWG) |  |  |  | — (no route) | NO ROUTE
W12 | CMPA-GND | CMP sensor ground | SL8-B-10 | Analog sensor 0V reference | CMP sensor ground | 0.5 mm² (≈20 AWG) |  |  |  | — (no route) | NO ROUTE
W13 | CMPB-SIG | CMP signal | SL8-A-20 | Digital input 1 | CMP signal | 0.5 mm² (≈20 AWG) |  |  |  | — (no route) | NO ROUTE
W14 | CMPB-GND | CMP sensor ground | SL8-B-10 | Analog sensor 0V reference | CMP sensor ground | 0.5 mm² (≈20 AWG) |  |  |  | — (no route) | NO ROUTE
W15 | TPS-SIG | TPS signal | SL8-B-11 | Analog input 1 | TPS signal | 0.5 mm² (≈20 AWG) |  |  |  | — (no route) | NO ROUTE
W16 | TPS-VCC | TPS 5V supply | SL8-B-2 | Sensor supply Vref1 5.0V | TPS 5V supply | 0.5 mm² (≈20 AWG) |  |  |  | — (no route) | NO ROUTE
W17 | TPS-GND | TPS sensor ground | SL8-B-10 | Analog sensor 0V reference | TPS sensor ground | 0.5 mm² (≈20 AWG) |  |  |  | — (no route) | NO ROUTE
W18 | MAP-SIG | MAP signal | SL8-B-12 | Analog input 2 | MAP signal | 0.5 mm² (≈20 AWG) |  |  |  | — (no route) | NO ROUTE
W19 | MAP-VCC | MAP 5V supply | SL8-B-2 | Sensor supply Vref1 5.0V | MAP 5V supply | 0.5 mm² (≈20 AWG) |  |  |  | — (no route) | NO ROUTE
W20 | MAP-GND | MAP sensor ground | SL8-B-10 | Analog sensor 0V reference | MAP sensor ground | 0.5 mm² (≈20 AWG) |  |  |  | — (no route) | NO ROUTE
W21 | IAT-SIG | IAT signal | SL8-B-20 | Analog input 7 (switchable 1k pull-up) | IAT signal | 0.5 mm² (≈20 AWG) |  |  |  | — (no route) | NO ROUTE
W22 | IAT-GND | IAT sensor ground | SL8-B-10 | Analog sensor 0V reference | IAT sensor ground | 0.5 mm² (≈20 AWG) |  |  |  | — (no route) | NO ROUTE
W23 | ECT-SIG | ECT signal | SL8-B-21 | Analog input 8 (switchable 1k pull-up) | ECT signal | 0.5 mm² (≈20 AWG) |  |  |  | — (no route) | NO ROUTE
W24 | ECT-GND | ECT sensor ground | SL8-B-10 | Analog sensor 0V reference | ECT sensor ground | 0.5 mm² (≈20 AWG) |  |  |  | — (no route) | NO ROUTE
W25 | KNOCK-SIG | Knock signal | SL8-B-16 | Knock 1 + | Knock signal | 0.5 mm² (≈20 AWG) |  |  |  | — (no route) | NO ROUTE
W26 | KNOCK-GND | Knock shield/return | SL8-B-10 | Analog sensor 0V reference | Knock shield/return | 0.5 mm² (≈20 AWG) |  |  |  | — (no route) | NO ROUTE
W27 | VTC-A | VTC solenoid + | SL8-A-18 | Auxiliary output 9 | VTC solenoid + | 0.5 mm² (≈20 AWG) |  |  |  | — (no route) | NO ROUTE
W28 | VTC-B | VTC solenoid - | SL8-A-19 | Auxiliary output 10 | VTC solenoid - | 0.5 mm² (≈20 AWG) |  |  |  | — (no route) | NO ROUTE
W29 | VTEC-SIG | VTEC solenoid low side | SL8-A-10 | Auxiliary output 1 | VTEC solenoid low side | 0.5 mm² (≈20 AWG) |  |  |  | — (no route) | NO ROUTE
W30 | IACV-SIG | IACV low side | SL8-A-11 | Auxiliary output 2 | IACV low side | 0.5 mm² (≈20 AWG) |  |  |  | — (no route) | NO ROUTE
W31 | VTPSW-SIG | VTEC pressure switch | SL8-A-21 | Digital input 2 | VTEC pressure switch | 0.5 mm² (≈20 AWG) |  |  |  | — (no route) | NO ROUTE
W32 | VTPSW-GND | Switch ground | SL8-B-10 | Analog sensor 0V reference | Switch ground | 0.5 mm² (≈20 AWG) |  |  |  | — (no route) | NO ROUTE

## BATT-P
Cavity | Function | Signal | Wire | Colour | Gauge | Destination | Dest function | Terminal | Seal | Plug | NC
+ | Battery positive |  | P1 |  | 0.85 mm² (≈18 AWG) | RELAY-R-IN | Relay contact input (battery + via main fuse)
- | Battery negative / chassis ground |  | P21 |  | 0.85 mm² (≈18 AWG) | SP-GND-1

## CKP
Cavity | Function | Signal | Wire | Colour | Gauge | Destination | Dest function | Terminal | Seal | Plug | NC
SIG | CKP signal |  | W9 |  | 0.5 mm² (≈20 AWG) | SL8-B-5 | Crank index sensor +
12V | CKP +12V |  | P16 |  | 0.85 mm² (≈18 AWG) | SP-12V-1
VCC |  |  |  |  | —
GND | CKP sensor ground |  | W10 |  | 0.5 mm² (≈20 AWG) | SL8-B-10 | Analog sensor 0V reference

## CMPA
Cavity | Function | Signal | Wire | Colour | Gauge | Destination | Dest function | Terminal | Seal | Plug | NC
SIG | CMP signal |  | W11 |  | 0.5 mm² (≈20 AWG) | SL8-B-7 | Sync sensor +
12V | CMP +12V |  | P17 |  | 0.85 mm² (≈18 AWG) | SP-12V-1
VCC |  |  |  |  | —
GND | CMP sensor ground |  | W12 |  | 0.5 mm² (≈20 AWG) | SL8-B-10 | Analog sensor 0V reference

## CMPB
Cavity | Function | Signal | Wire | Colour | Gauge | Destination | Dest function | Terminal | Seal | Plug | NC
SIG | CMP signal |  | W13 |  | 0.5 mm² (≈20 AWG) | SL8-A-20 | Digital input 1
12V | CMP +12V |  | P18 |  | 0.85 mm² (≈18 AWG) | SP-12V-1
VCC |  |  |  |  | —
GND | CMP sensor ground |  | W14 |  | 0.5 mm² (≈20 AWG) | SL8-B-10 | Analog sensor 0V reference

## COIL1
Cavity | Function | Signal | Wire | Colour | Gauge | Destination | Dest function | Terminal | Seal | Plug | NC
TRG | Igniter trigger |  | W5 |  | 0.5 mm² (≈20 AWG) | SL8-A-26 | Ignition channel 1
12V | Coil +12V |  | P12 |  | 0.85 mm² (≈18 AWG) | SP-12V-1
GND | Coil ground |  | P24 |  | 0.85 mm² (≈18 AWG) | SP-GND-1

## COIL2
Cavity | Function | Signal | Wire | Colour | Gauge | Destination | Dest function | Terminal | Seal | Plug | NC
TRG | Igniter trigger |  | W6 |  | 0.5 mm² (≈20 AWG) | SL8-A-27 | Ignition channel 2
12V | Coil +12V |  | P13 |  | 0.85 mm² (≈18 AWG) | SP-12V-1
GND | Coil ground |  | P25 |  | 0.85 mm² (≈18 AWG) | SP-GND-1

## COIL3
Cavity | Function | Signal | Wire | Colour | Gauge | Destination | Dest function | Terminal | Seal | Plug | NC
TRG | Igniter trigger |  | W7 |  | 0.5 mm² (≈20 AWG) | SL8-A-28 | Ignition channel 3
12V | Coil +12V |  | P14 |  | 0.85 mm² (≈18 AWG) | SP-12V-1
GND | Coil ground |  | P26 |  | 0.85 mm² (≈18 AWG) | SP-GND-1

## COIL4
Cavity | Function | Signal | Wire | Colour | Gauge | Destination | Dest function | Terminal | Seal | Plug | NC
TRG | Igniter trigger |  | W8 |  | 0.5 mm² (≈20 AWG) | SL8-A-29 | Ignition channel 4
12V | Coil +12V |  | P15 |  | 0.85 mm² (≈18 AWG) | SP-12V-1
GND | Coil ground |  | P27 |  | 0.85 mm² (≈18 AWG) | SP-GND-1

## ECT
Cavity | Function | Signal | Wire | Colour | Gauge | Destination | Dest function | Terminal | Seal | Plug | NC
SIG | ECT signal |  | W23 |  | 0.5 mm² (≈20 AWG) | SL8-B-21 | Analog input 8 (switchable 1k pull-up)
GND | ECT sensor ground |  | W24 |  | 0.5 mm² (≈20 AWG) | SL8-B-10 | Analog sensor 0V reference

## IACV
Cavity | Function | Signal | Wire | Colour | Gauge | Destination | Dest function | Terminal | Seal | Plug | NC
SIG | IACV low side |  | W30 |  | 0.5 mm² (≈20 AWG) | SL8-A-11 | Auxiliary output 2
12V | IACV +12V |  | P20 |  | 0.85 mm² (≈18 AWG) | SP-12V-1

## IAT
Cavity | Function | Signal | Wire | Colour | Gauge | Destination | Dest function | Terminal | Seal | Plug | NC
SIG | IAT signal |  | W21 |  | 0.5 mm² (≈20 AWG) | SL8-B-20 | Analog input 7 (switchable 1k pull-up)
GND | IAT sensor ground |  | W22 |  | 0.5 mm² (≈20 AWG) | SL8-B-10 | Analog sensor 0V reference

## IGN
Cavity | Function | Signal | Wire | Colour | Gauge | Destination | Dest function | Terminal | Seal | Plug | NC
1 |  |  | P2 |  | 0.5 mm² (≈20 AWG) | SL8-B-4 | Ignition switch input
1 |  |  | P3 |  | 0.5 mm² (≈20 AWG) | RELAY-R-COIL+ | Relay coil positive (ignition-switched +12V)

## INJ1
Cavity | Function | Signal | Wire | Colour | Gauge | Destination | Dest function | Terminal | Seal | Plug | NC
SIG | Injector low side |  | W1 |  | 0.5 mm² (≈20 AWG) | SL8-A-1 | Injection channel 1
12V | Injector +12V (main relay) |  | P8 |  | 0.85 mm² (≈18 AWG) | SP-12V-1

## INJ2
Cavity | Function | Signal | Wire | Colour | Gauge | Destination | Dest function | Terminal | Seal | Plug | NC
SIG | Injector low side |  | W2 |  | 0.5 mm² (≈20 AWG) | SL8-A-2 | Injection channel 2
12V | Injector +12V (main relay) |  | P9 |  | 0.85 mm² (≈18 AWG) | SP-12V-1

## INJ3
Cavity | Function | Signal | Wire | Colour | Gauge | Destination | Dest function | Terminal | Seal | Plug | NC
SIG | Injector low side |  | W3 |  | 0.5 mm² (≈20 AWG) | SL8-A-3 | Injection channel 3
12V | Injector +12V (main relay) |  | P10 |  | 0.85 mm² (≈18 AWG) | SP-12V-1

## INJ4
Cavity | Function | Signal | Wire | Colour | Gauge | Destination | Dest function | Terminal | Seal | Plug | NC
SIG | Injector low side |  | W4 |  | 0.5 mm² (≈20 AWG) | SL8-A-4 | Injection channel 4
12V | Injector +12V (main relay) |  | P11 |  | 0.85 mm² (≈18 AWG) | SP-12V-1

## KNOCK
Cavity | Function | Signal | Wire | Colour | Gauge | Destination | Dest function | Terminal | Seal | Plug | NC
SIG | Knock signal |  | W25 |  | 0.5 mm² (≈20 AWG) | SL8-B-16 | Knock 1 +
GND | Knock shield/return |  | W26 |  | 0.5 mm² (≈20 AWG) | SL8-B-10 | Analog sensor 0V reference

## LAF
Cavity | Function | Signal | Wire | Colour | Gauge | Destination | Dest function | Terminal | Seal | Plug | NC
IP | LAF pump current (Ip) |  |  |  | —
VS | LAF Nernst cell (Vs) |  |  |  | —
HTR | LAF heater low side |  |  |  | —
HTR+ | LAF heater supply |  |  |  | —

## MAP
Cavity | Function | Signal | Wire | Colour | Gauge | Destination | Dest function | Terminal | Seal | Plug | NC
SIG | MAP signal |  | W18 |  | 0.5 mm² (≈20 AWG) | SL8-B-12 | Analog input 2
VCC | MAP 5V supply |  | W19 |  | 0.5 mm² (≈20 AWG) | SL8-B-2 | Sensor supply Vref1 5.0V
GND | MAP sensor ground |  | W20 |  | 0.5 mm² (≈20 AWG) | SL8-B-10 | Analog sensor 0V reference

## O2
Cavity | Function | Signal | Wire | Colour | Gauge | Destination | Dest function | Terminal | Seal | Plug | NC
SIG | Secondary O2 signal |  |  |  | —
GND | O2 signal ground |  |  |  | —
HTR | O2 heater low side |  |  |  | —
HTR+ | O2 heater supply |  |  |  | —

## RELAY-R
Cavity | Function | Signal | Wire | Colour | Gauge | Destination | Dest function | Terminal | Seal | Plug | NC
COIL+ | Relay coil positive (ignition-switched +12V) |  | P3 |  | 0.5 mm² (≈20 AWG) | IGN-1
COIL- | Relay coil negative (ECU low-side driver) |  | P4 |  | 0.5 mm² (≈20 AWG) | SL8-B-3 | EFI relay output (low side, 200 mA)
IN | Relay contact input (battery + via main fuse) |  | P1 |  | 0.85 mm² (≈18 AWG) | BATT-P-+ | Battery positive
OUT | Relay contact output (switched +12V bus) |  | P5 |  | 0.85 mm² (≈18 AWG) | SP-12V-1

## SL8-A
Cavity | Function | Signal | Wire | Colour | Gauge | Destination | Dest function | Terminal | Seal | Plug | NC
1 | Injection channel 1 |  | W1 |  | 0.5 mm² (≈20 AWG) | INJ1-SIG | Injector low side
2 | Injection channel 2 |  | W2 |  | 0.5 mm² (≈20 AWG) | INJ2-SIG | Injector low side
3 | Injection channel 3 |  | W3 |  | 0.5 mm² (≈20 AWG) | INJ3-SIG | Injector low side
4 | Injection channel 4 |  | W4 |  | 0.5 mm² (≈20 AWG) | INJ4-SIG | Injector low side
5 | Injection channel 5 |  |  |  | —
6 | Injection channel 6 |  |  |  | —
7 | Injection channel 7 |  |  |  | —
8 | Injection channel 8 |  |  |  | —
9 | Sensor supply 8V |  |  |  | —
10 | Auxiliary output 1 |  | W29 |  | 0.5 mm² (≈20 AWG) | VTEC-SIG | VTEC solenoid low side
11 | Auxiliary output 2 |  | W30 |  | 0.5 mm² (≈20 AWG) | IACV-SIG | IACV low side
12 | Auxiliary output 3 |  |  |  | —
13 | Auxiliary output 4 |  |  |  | —
14 | Auxiliary output 5 |  |  |  | —
15 | Auxiliary output 6 |  |  |  | —
16 | Auxiliary output 7 |  |  |  | —
17 | Auxiliary output 8 |  |  |  | —
18 | Auxiliary output 9 |  | W27 |  | 0.5 mm² (≈20 AWG) | VTC-A | VTC solenoid +
19 | Auxiliary output 10 |  | W28 |  | 0.5 mm² (≈20 AWG) | VTC-B | VTC solenoid -
20 | Digital input 1 |  | W13 |  | 0.5 mm² (≈20 AWG) | CMPB-SIG | CMP signal
21 | Digital input 2 |  | W31 |  | 0.5 mm² (≈20 AWG) | VTPSW-SIG | VTEC pressure switch
22 | Digital input 3 |  |  |  | —
23 | Digital input 4 |  |  |  | —
24 | Digital input 5 |  |  |  | —
25 | Digital input 6 |  |  |  | —
26 | Ignition channel 1 |  | W5 |  | 0.5 mm² (≈20 AWG) | COIL1-TRG | Igniter trigger
27 | Ignition channel 2 |  | W6 |  | 0.5 mm² (≈20 AWG) | COIL2-TRG | Igniter trigger
28 | Ignition channel 3 |  | W7 |  | 0.5 mm² (≈20 AWG) | COIL3-TRG | Igniter trigger
29 | Ignition channel 4 |  | W8 |  | 0.5 mm² (≈20 AWG) | COIL4-TRG | Igniter trigger
30 | Ignition channel 5 |  |  |  | —
31 | Ignition channel 6 |  |  |  | —
32 | Ignition channel 7 |  |  |  | —
33 | Ignition channel 8 |  |  |  | —
34 | Aux 9–10 14V supply |  | P7 |  | 0.85 mm² (≈18 AWG) | SP-12V-1

## SL8-B
Cavity | Function | Signal | Wire | Colour | Gauge | Destination | Dest function | Terminal | Seal | Plug | NC
1 | ECU 14V supply |  | P6 |  | 0.85 mm² (≈18 AWG) | SP-12V-1
2 | Sensor supply Vref1 5.0V |  | W19 |  | 0.5 mm² (≈20 AWG) | MAP-VCC | MAP 5V supply
2 | Sensor supply Vref1 5.0V |  | W16 |  | 0.5 mm² (≈20 AWG) | TPS-VCC | TPS 5V supply
3 | EFI relay output (low side, 200 mA) |  | P4 |  | 0.5 mm² (≈20 AWG) | RELAY-R-COIL- | Relay coil negative (ECU low-side driver)
4 | Ignition switch input |  | P2 |  | 0.5 mm² (≈20 AWG) | IGN-1
5 | Crank index sensor + |  | W9 |  | 0.5 mm² (≈20 AWG) | CKP-SIG | CKP signal
6 | Crank index sensor − |  |  |  | —
7 | Sync sensor + |  | W11 |  | 0.5 mm² (≈20 AWG) | CMPA-SIG | CMP signal
8 | Sync sensor − |  |  |  | —
9 | Shield (crank/sync/knock) |  |  |  | —
10 | Analog sensor 0V reference |  | W10 |  | 0.5 mm² (≈20 AWG) | CKP-GND | CKP sensor ground
10 | Analog sensor 0V reference |  | W12 |  | 0.5 mm² (≈20 AWG) | CMPA-GND | CMP sensor ground
10 | Analog sensor 0V reference |  | W14 |  | 0.5 mm² (≈20 AWG) | CMPB-GND | CMP sensor ground
10 | Analog sensor 0V reference |  | W17 |  | 0.5 mm² (≈20 AWG) | TPS-GND | TPS sensor ground
10 | Analog sensor 0V reference |  | W20 |  | 0.5 mm² (≈20 AWG) | MAP-GND | MAP sensor ground
10 | Analog sensor 0V reference |  | W22 |  | 0.5 mm² (≈20 AWG) | IAT-GND | IAT sensor ground
10 | Analog sensor 0V reference |  | W24 |  | 0.5 mm² (≈20 AWG) | ECT-GND | ECT sensor ground
10 | Analog sensor 0V reference |  | W26 |  | 0.5 mm² (≈20 AWG) | KNOCK-GND | Knock shield/return
10 | Analog sensor 0V reference |  | W32 |  | 0.5 mm² (≈20 AWG) | VTPSW-GND | Switch ground
11 | Analog input 1 |  | W15 |  | 0.5 mm² (≈20 AWG) | TPS-SIG | TPS signal
12 | Analog input 2 |  | W18 |  | 0.5 mm² (≈20 AWG) | MAP-SIG | MAP signal
13 | Analog input 3 |  |  |  | —
14 | Analog input 4 |  |  |  | —
15 | Analog input 5 |  |  |  | —
16 | Knock 1 + |  | W25 |  | 0.5 mm² (≈20 AWG) | KNOCK-SIG | Knock signal
17 | Knock 1 − |  |  |  | —
18 | ECU ground |  | P22 |  | 0.85 mm² (≈18 AWG) | SP-GND-1
19 | Analog input 6 |  |  |  | —
20 | Analog input 7 (switchable 1k pull-up) |  | W21 |  | 0.5 mm² (≈20 AWG) | IAT-SIG | IAT signal
21 | Analog input 8 (switchable 1k pull-up) |  | W23 |  | 0.5 mm² (≈20 AWG) | ECT-SIG | ECT signal
22 | Analog input 9 (switchable 1k pull-up) |  |  |  | —
23 | Analog input 10 (switchable 1k pull-up) |  |  |  | —
24 | Knock 2 + |  |  |  | —
25 | Knock 2 − |  |  |  | —
26 | ECU ground |  | P23 |  | 0.85 mm² (≈18 AWG) | SP-GND-1
27 | CAN 1 H |  |  |  | —
28 | CAN 1 L |  |  |  | —
29 | NC |  |  |  | —
30 | NC |  |  |  | —
31 | Ethernet Tx + |  |  |  | —
32 | Ethernet Tx − |  |  |  | —
33 | Ethernet Rx + |  |  |  | —
34 | Ethernet Rx − |  |  |  | —

## SP-12V
Cavity | Function | Signal | Wire | Colour | Gauge | Destination | Dest function | Terminal | Seal | Plug | NC
1 |  |  | P20 |  | 0.85 mm² (≈18 AWG) | IACV-12V | IACV +12V
1 |  |  | P5 |  | 0.85 mm² (≈18 AWG) | RELAY-R-OUT | Relay contact output (switched +12V bus)
1 |  |  | P6 |  | 0.85 mm² (≈18 AWG) | SL8-B-1 | ECU 14V supply
1 |  |  | P7 |  | 0.85 mm² (≈18 AWG) | SL8-A-34 | Aux 9–10 14V supply
1 |  |  | P8 |  | 0.85 mm² (≈18 AWG) | INJ1-12V | Injector +12V (main relay)
1 |  |  | P9 |  | 0.85 mm² (≈18 AWG) | INJ2-12V | Injector +12V (main relay)
1 |  |  | P10 |  | 0.85 mm² (≈18 AWG) | INJ3-12V | Injector +12V (main relay)
1 |  |  | P11 |  | 0.85 mm² (≈18 AWG) | INJ4-12V | Injector +12V (main relay)
1 |  |  | P12 |  | 0.85 mm² (≈18 AWG) | COIL1-12V | Coil +12V
1 |  |  | P13 |  | 0.85 mm² (≈18 AWG) | COIL2-12V | Coil +12V
1 |  |  | P14 |  | 0.85 mm² (≈18 AWG) | COIL3-12V | Coil +12V
1 |  |  | P15 |  | 0.85 mm² (≈18 AWG) | COIL4-12V | Coil +12V
1 |  |  | P16 |  | 0.85 mm² (≈18 AWG) | CKP-12V | CKP +12V
1 |  |  | P17 |  | 0.85 mm² (≈18 AWG) | CMPA-12V | CMP +12V
1 |  |  | P18 |  | 0.85 mm² (≈18 AWG) | CMPB-12V | CMP +12V
1 |  |  | P19 |  | 0.85 mm² (≈18 AWG) | VTEC-12V | VTEC solenoid +12V

## SP-GND
Cavity | Function | Signal | Wire | Colour | Gauge | Destination | Dest function | Terminal | Seal | Plug | NC
1 |  |  | P27 |  | 0.85 mm² (≈18 AWG) | COIL4-GND | Coil ground
1 |  |  | P21 |  | 0.85 mm² (≈18 AWG) | BATT-P-- | Battery negative / chassis ground
1 |  |  | P22 |  | 0.85 mm² (≈18 AWG) | SL8-B-18 | ECU ground
1 |  |  | P23 |  | 0.85 mm² (≈18 AWG) | SL8-B-26 | ECU ground
1 |  |  | P24 |  | 0.85 mm² (≈18 AWG) | COIL1-GND | Coil ground
1 |  |  | P25 |  | 0.85 mm² (≈18 AWG) | COIL2-GND | Coil ground
1 |  |  | P26 |  | 0.85 mm² (≈18 AWG) | COIL3-GND | Coil ground

## TPS
Cavity | Function | Signal | Wire | Colour | Gauge | Destination | Dest function | Terminal | Seal | Plug | NC
SIG | TPS signal |  | W15 |  | 0.5 mm² (≈20 AWG) | SL8-B-11 | Analog input 1
VCC | TPS 5V supply |  | W16 |  | 0.5 mm² (≈20 AWG) | SL8-B-2 | Sensor supply Vref1 5.0V
GND | TPS sensor ground |  | W17 |  | 0.5 mm² (≈20 AWG) | SL8-B-10 | Analog sensor 0V reference

## VTC
Cavity | Function | Signal | Wire | Colour | Gauge | Destination | Dest function | Terminal | Seal | Plug | NC
A | VTC solenoid + |  | W27 |  | 0.5 mm² (≈20 AWG) | SL8-A-18 | Auxiliary output 9
B | VTC solenoid - |  | W28 |  | 0.5 mm² (≈20 AWG) | SL8-A-19 | Auxiliary output 10

## VTEC
Cavity | Function | Signal | Wire | Colour | Gauge | Destination | Dest function | Terminal | Seal | Plug | NC
SIG | VTEC solenoid low side |  | W29 |  | 0.5 mm² (≈20 AWG) | SL8-A-10 | Auxiliary output 1
12V | VTEC solenoid +12V |  | P19 |  | 0.85 mm² (≈18 AWG) | SP-12V-1

## VTPSW
Cavity | Function | Signal | Wire | Colour | Gauge | Destination | Dest function | Terminal | Seal | Plug | NC
SIG | VTEC pressure switch |  | W31 |  | 0.5 mm² (≈20 AWG) | SL8-A-21 | Digital input 2
GND | Switch ground |  | W32 |  | 0.5 mm² (≈20 AWG) | SL8-B-10 | Analog sensor 0V reference

## BOM
Category | Manufacturer | Part number | Description | Qty | Unit | Unit price | Line total
connector | TE | 4-1437290-0 | Superseal 1.0 34-way plug, Key 1 | 1 | ea
connector | TE | 4-1437290-1 | Superseal 1.0 34-way plug, Key 2 | 1 | ea
connector | Sumitomo | 6189-0553 | K-series fuel injector plug (HX090-2S-3, 2-way) | 4 | ea
connector | Sumitomo | 6189-0728 | K-series coil-on-plug plug (HX090-3S-2, 3-way) | 4 | ea
connector | Sumitomo | 6189-0887 | K-series sensor plug (HX040-3S-1, 3-way — MAP/CKP/CMP/TPS) | 5 | ea
connector | Honda | HONDA-K-ECT | K-series ECT sensor plug (P/N unknown; 2-way) | 1 | ea
connector | Honda | HONDA-K-IACV | K-series IACV plug (P/N unknown; 2-way) | 1 | ea
connector | Honda | HONDA-K-IAT | K-series IAT sensor plug (P/N unknown; 2-way) | 1 | ea
connector | Honda | HONDA-K-KS | K-series knock sensor plug (P/N unknown; 2-way) | 1 | ea
connector | Denso | HONDA-K-LAF | K-series LAF O2 sensor plug (P/N unknown; 4-way) | 1 | ea
connector | Denso | HONDA-K-O2 | K-series secondary O2 sensor plug (P/N unknown; 4-way) | 1 | ea
connector | Honda | HONDA-K-VTC | K-series VTC solenoid plug (P/N unknown; 2-way) | 1 | ea
connector | Honda | HONDA-K-VTPSW | K-series VTEC oil-pressure switch plug (P/N unknown; 2-way) | 1 | ea
connector | Honda | HONDA-K-VTS | K-series VTEC solenoid plug (P/N unknown; 2-way) | 1 | ea

## Pin map
OEM point | OEM function | OEM family | Target point | Target function | Target family | Wire colour | Evidence

## Findings
Severity | Code | Subject | Message | Points | Wires | Accepted | Reason
error | PHYS_REQUIRED_OPEN | LAF-IP | LAF-IP "LAF pump current (Ip)" is required but not wired. | LAF-IP |  | yes | Primary LAF wideband sensor needs an external wideband controller (SL8 has no onboard lambda). Deferred to a lambda sub-harness.
error | PHYS_REQUIRED_OPEN | LAF-VS | LAF-VS "LAF Nernst cell (Vs)" is required but not wired. | LAF-VS |  | yes | Primary LAF wideband sensor needs an external wideband controller (SL8 has no onboard lambda). Deferred to a lambda sub-harness.
warn | DATASET_GAP | K-series CKP sensor J | 1 of 3 cavities on K-series CKP sensor J have no pin data (VCC). Anything there is invisible to these checks.
warn | DATASET_GAP | K-series CMP sensor J | 1 of 3 cavities on K-series CMP sensor J have no pin data (VCC). Anything there is invisible to these checks.
warn | NET_FAMILY | SL8-A-26 ↔ COIL1-TRG | SL8-A-26 "Ignition channel 1" [ignition_out] is wired to COIL1-TRG "Igniter trigger" [load]. Ignition outputs are often logic-level drivers for coils with built-in igniters; confirm the channel can sink this load. | SL8-A-26 COIL1-TRG
warn | NET_FAMILY | SL8-A-27 ↔ COIL2-TRG | SL8-A-27 "Ignition channel 2" [ignition_out] is wired to COIL2-TRG "Igniter trigger" [load]. Ignition outputs are often logic-level drivers for coils with built-in igniters; confirm the channel can sink this load. | SL8-A-27 COIL2-TRG
warn | NET_FAMILY | SL8-A-28 ↔ COIL3-TRG | SL8-A-28 "Ignition channel 3" [ignition_out] is wired to COIL3-TRG "Igniter trigger" [load]. Ignition outputs are often logic-level drivers for coils with built-in igniters; confirm the channel can sink this load. | SL8-A-28 COIL3-TRG
warn | NET_FAMILY | SL8-A-29 ↔ COIL4-TRG | SL8-A-29 "Ignition channel 4" [ignition_out] is wired to COIL4-TRG "Igniter trigger" [load]. Ignition outputs are often logic-level drivers for coils with built-in igniters; confirm the channel can sink this load. | SL8-A-29 COIL4-TRG
info | NET_FAMILY | SL8-B-4 ↔ RELAY-R-COIL+ | SL8-B-4 "Ignition switch input" [digital_in] is wired to RELAY-R-COIL+ "Relay coil positive (ignition-switched +12V)" [power_in]. Switched supply used as the ignition-on sense. | SL8-B-4 RELAY-R-COIL+ |  | yes | Ignition-switch sense (B4) also feeds the main relay coil positive. The SL8 reads key-on on B4 and holds the main relay via B3 (EFI relay output). Intended Emtron topology.

## Open items
Title | Detail | Severity | Status

## Info
Field | Value
Project | NB2 Miata K24A2 → Emtron SL8 (full loom)
Harness | Full loom
Status | proposal
Revision | 0
Exported at | 2026-10-04T23:45:04.006Z
Drawn by | Michael Gnankou
Drawing no
Company
Gauge unit | mm2
Disclaimer | Generated by Pinswap. FOR OFF-ROAD / COMPETITION USE ONLY. For planning only. Verify every connection against the factory service manual and the vehicle before wiring. No warranty.
Sources
[4] datasheet — Emtron SL4/SL6/SL8 ECU datasheets · https://docs.emtronaustralia.com.au/engine-management/datasheets/index.html
[4] vendor_doc — Emtron SL4/SL6/SL8 pinout pages · https://docs.emtronaustralia.com.au/engine-management/wiring/index.html
[4] oem_wiring_diagram — Mazda MX-5 NB2 (2003) wiring diagram — engine / starting / charging · https://web.archive.org/web/20191104195207/http://mellens.net/mazda/mazda_miata_extra_manual/2003_wiring.pdf
[3] forum — rusEFI Mazda Miata 2002 engine wiring · https://github.com/rusefi/rusefi/wiki/Mazda-Miata-2002
[2] forum — K-series engine harness sensor/actuator connectors (KSV Looms + Hybrid Racing cross-ref) · https://www.ksvlooms.com/