## Connections
Wire | From point | From function | To point | To function | Signal | Gauge | Colour | Stripe | Ident | Length | Flags
E1 | INJ1-SIG | Injector low side | BHD-1 |  | Injector low side | 0.5 mm² (≈20 AWG) |  |  |  | — (no route) | NO ROUTE
E2 | INJ2-SIG | Injector low side | BHD-2 |  | Injector low side | 0.5 mm² (≈20 AWG) |  |  |  | — (no route) | NO ROUTE
E3 | INJ3-SIG | Injector low side | BHD-3 |  | Injector low side | 0.5 mm² (≈20 AWG) |  |  |  | — (no route) | NO ROUTE
E4 | INJ4-SIG | Injector low side | BHD-4 |  | Injector low side | 0.5 mm² (≈20 AWG) |  |  |  | — (no route) | NO ROUTE
E5 | COIL1-TRG | Igniter trigger | BHD-5 |  | Igniter trigger | 0.5 mm² (≈20 AWG) |  |  |  | — (no route) | NO ROUTE
E6 | COIL2-TRG | Igniter trigger | BHD-6 |  | Igniter trigger | 0.5 mm² (≈20 AWG) |  |  |  | — (no route) | NO ROUTE
E7 | COIL3-TRG | Igniter trigger | BHD-7 |  | Igniter trigger | 0.5 mm² (≈20 AWG) |  |  |  | — (no route) | NO ROUTE
E8 | COIL4-TRG | Igniter trigger | BHD-8 |  | Igniter trigger | 0.5 mm² (≈20 AWG) |  |  |  | — (no route) | NO ROUTE
E9 | CKP-SIG | CKP signal | BHD-9 |  | CKP signal | 0.5 mm² (≈20 AWG) |  |  |  | — (no route) | NO ROUTE
P1 | BATT-P-+ | Battery positive | RELAY-R-IN | Relay contact input (battery + via main fuse) | Battery positive | 0.85 mm² (≈18 AWG) |  |  |  | — (no route) | NO ROUTE
P2 | IGN-1 |  | RELAY-R-COIL+ | Relay coil positive (ignition-switched +12V) | Relay coil positive (ignition-switched +12V) | 0.5 mm² (≈20 AWG) |  |  |  | — (no route) | NO ROUTE
P3 | IGN-1 |  | SL8-B-4 | Ignition switch input | Ignition switch input | 0.5 mm² (≈20 AWG) |  |  |  | — (no route) | NO ROUTE
P4 | RELAY-R-COIL- | Relay coil negative (ECU low-side driver) | SL8-B-3 | EFI relay output (low side, 200 mA) | Relay coil negative (ECU low-side driver) | 0.5 mm² (≈20 AWG) |  |  |  | — (no route) | NO ROUTE
P5 | RELAY-R-OUT | Relay contact output (switched +12V bus) | SP-12V-1 |  | Relay contact output (switched +12V bus) | 0.85 mm² (≈18 AWG) |  |  |  | — (no route) | NO ROUTE
P6 | SP-12V-1 |  | SL8-B-1 | ECU 14V supply | ECU 14V supply | 0.85 mm² (≈18 AWG) |  |  |  | — (no route) | NO ROUTE
P7 | SP-12V-1 |  | SL8-A-34 | Aux 9–10 14V supply | Aux 9–10 14V supply | 0.85 mm² (≈18 AWG) |  |  |  | — (no route) | NO ROUTE
P8 | SP-12V-1 |  | INJ1-12V | Injector +12V (main relay) | Injector +12V (main relay) | 0.85 mm² (≈18 AWG) |  |  |  | — (no route) | NO ROUTE
P9 | SP-12V-1 |  | INJ2-12V | Injector +12V (main relay) | Injector +12V (main relay) | 0.85 mm² (≈18 AWG) |  |  |  | — (no route) | NO ROUTE
C33 | BHD-1 |  | SL8-A-1 | Injection channel 1 | Injection channel 1 | 0.5 mm² (≈20 AWG) |  |  |  | — (no route) | NO ROUTE
C34 | BHD-2 |  | SL8-A-2 | Injection channel 2 | Injection channel 2 | 0.5 mm² (≈20 AWG) |  |  |  | — (no route) | NO ROUTE
C35 | BHD-3 |  | SL8-A-3 | Injection channel 3 | Injection channel 3 | 0.5 mm² (≈20 AWG) |  |  |  | — (no route) | NO ROUTE
C36 | BHD-4 |  | SL8-A-4 | Injection channel 4 | Injection channel 4 | 0.5 mm² (≈20 AWG) |  |  |  | — (no route) | NO ROUTE
C37 | BHD-5 |  | SL8-A-26 | Ignition channel 1 | Ignition channel 1 | 0.5 mm² (≈20 AWG) |  |  |  | — (no route) | NO ROUTE
C38 | BHD-6 |  | SL8-A-27 | Ignition channel 2 | Ignition channel 2 | 0.5 mm² (≈20 AWG) |  |  |  | — (no route) | NO ROUTE
C39 | BHD-7 |  | SL8-A-28 | Ignition channel 3 | Ignition channel 3 | 0.5 mm² (≈20 AWG) |  |  |  | — (no route) | NO ROUTE
C40 | BHD-8 |  | SL8-A-29 | Ignition channel 4 | Ignition channel 4 | 0.5 mm² (≈20 AWG) |  |  |  | — (no route) | NO ROUTE
C41 | BHD-9 |  | SL8-B-5 | Crank index sensor + | Crank index sensor + | 0.5 mm² (≈20 AWG) |  |  |  | — (no route) | NO ROUTE
C42 | BHD-10 |  | SL8-B-10 | Analog sensor 0V reference | Analog sensor 0V reference | 0.5 mm² (≈20 AWG) |  |  |  | — (no route) | NO ROUTE
C43 | BHD-11 |  | SL8-B-7 | Sync sensor + | Sync sensor + | 0.5 mm² (≈20 AWG) |  |  |  | — (no route) | NO ROUTE
C44 | BHD-12 |  | SL8-B-10 | Analog sensor 0V reference | Analog sensor 0V reference | 0.5 mm² (≈20 AWG) |  |  |  | — (no route) | NO ROUTE
C45 | BHD-13 |  | SL8-A-20 | Digital input 1 | Digital input 1 | 0.5 mm² (≈20 AWG) |  |  |  | — (no route) | NO ROUTE
C46 | BHD-14 |  | SL8-B-10 | Analog sensor 0V reference | Analog sensor 0V reference | 0.5 mm² (≈20 AWG) |  |  |  | — (no route) | NO ROUTE
C47 | BHD-15 |  | SL8-B-11 | Analog input 1 | Analog input 1 | 0.5 mm² (≈20 AWG) |  |  |  | — (no route) | NO ROUTE
C48 | BHD-16 |  | SL8-B-2 | Sensor supply Vref1 5.0V | Sensor supply Vref1 5.0V | 0.5 mm² (≈20 AWG) |  |  |  | — (no route) | NO ROUTE
C49 | BHD-17 |  | SL8-B-10 | Analog sensor 0V reference | Analog sensor 0V reference | 0.5 mm² (≈20 AWG) |  |  |  | — (no route) | NO ROUTE
C50 | BHD-18 |  | SL8-B-12 | Analog input 2 | Analog input 2 | 0.5 mm² (≈20 AWG) |  |  |  | — (no route) | NO ROUTE
C51 | BHD-19 |  | SL8-B-2 | Sensor supply Vref1 5.0V | Sensor supply Vref1 5.0V | 0.5 mm² (≈20 AWG) |  |  |  | — (no route) | NO ROUTE
C52 | BHD-20 |  | SL8-B-10 | Analog sensor 0V reference | Analog sensor 0V reference | 0.5 mm² (≈20 AWG) |  |  |  | — (no route) | NO ROUTE
C53 | BHD-21 |  | SL8-B-20 | Analog input 7 (switchable 1k pull-up) | Analog input 7 (switchable 1k pull-up) | 0.5 mm² (≈20 AWG) |  |  |  | — (no route) | NO ROUTE
C54 | BHD-22 |  | SL8-B-10 | Analog sensor 0V reference | Analog sensor 0V reference | 0.5 mm² (≈20 AWG) |  |  |  | — (no route) | NO ROUTE
C55 | BHD-23 |  | SL8-B-21 | Analog input 8 (switchable 1k pull-up) | Analog input 8 (switchable 1k pull-up) | 0.5 mm² (≈20 AWG) |  |  |  | — (no route) | NO ROUTE
C56 | BHD-24 |  | SL8-B-10 | Analog sensor 0V reference | Analog sensor 0V reference | 0.5 mm² (≈20 AWG) |  |  |  | — (no route) | NO ROUTE
C57 | BHD-25 |  | SL8-B-16 | Knock 1 + | Knock 1 + | 0.5 mm² (≈20 AWG) |  |  |  | — (no route) | NO ROUTE
C58 | BHD-26 |  | SL8-B-10 | Analog sensor 0V reference | Analog sensor 0V reference | 0.5 mm² (≈20 AWG) |  |  |  | — (no route) | NO ROUTE
C59 | BHD-27 |  | SL8-A-18 | Auxiliary output 9 | Auxiliary output 9 | 0.5 mm² (≈20 AWG) |  |  |  | — (no route) | NO ROUTE
C60 | BHD-28 |  | SL8-A-19 | Auxiliary output 10 | Auxiliary output 10 | 0.5 mm² (≈20 AWG) |  |  |  | — (no route) | NO ROUTE
C61 | BHD-29 |  | SL8-A-10 | Auxiliary output 1 | Auxiliary output 1 | 0.5 mm² (≈20 AWG) |  |  |  | — (no route) | NO ROUTE
C62 | BHD-30 |  | SL8-A-11 | Auxiliary output 2 | Auxiliary output 2 | 0.5 mm² (≈20 AWG) |  |  |  | — (no route) | NO ROUTE
C63 | BHD-31 |  | SL8-A-21 | Digital input 2 | Digital input 2 | 0.5 mm² (≈20 AWG) |  |  |  | — (no route) | NO ROUTE
C64 | BHD-32 |  | SL8-B-10 | Analog sensor 0V reference | Analog sensor 0V reference | 0.5 mm² (≈20 AWG) |  |  |  | — (no route) | NO ROUTE
E10 | CKP-GND | CKP sensor ground | BHD-10 |  | CKP sensor ground | 0.5 mm² (≈20 AWG) |  |  |  | — (no route) | NO ROUTE
E11 | CMPA-SIG | CMP signal | BHD-11 |  | CMP signal | 0.5 mm² (≈20 AWG) |  |  |  | — (no route) | NO ROUTE
E12 | CMPA-GND | CMP sensor ground | BHD-12 |  | CMP sensor ground | 0.5 mm² (≈20 AWG) |  |  |  | — (no route) | NO ROUTE
E13 | CMPB-SIG | CMP signal | BHD-13 |  | CMP signal | 0.5 mm² (≈20 AWG) |  |  |  | — (no route) | NO ROUTE
E14 | CMPB-GND | CMP sensor ground | BHD-14 |  | CMP sensor ground | 0.5 mm² (≈20 AWG) |  |  |  | — (no route) | NO ROUTE
E15 | TPS-SIG | TPS signal | BHD-15 |  | TPS signal | 0.5 mm² (≈20 AWG) |  |  |  | — (no route) | NO ROUTE
E16 | TPS-VCC | TPS 5V supply | BHD-16 |  | TPS 5V supply | 0.5 mm² (≈20 AWG) |  |  |  | — (no route) | NO ROUTE
E17 | TPS-GND | TPS sensor ground | BHD-17 |  | TPS sensor ground | 0.5 mm² (≈20 AWG) |  |  |  | — (no route) | NO ROUTE
E18 | MAP-SIG | MAP signal | BHD-18 |  | MAP signal | 0.5 mm² (≈20 AWG) |  |  |  | — (no route) | NO ROUTE
E19 | MAP-VCC | MAP 5V supply | BHD-19 |  | MAP 5V supply | 0.5 mm² (≈20 AWG) |  |  |  | — (no route) | NO ROUTE
E20 | MAP-GND | MAP sensor ground | BHD-20 |  | MAP sensor ground | 0.5 mm² (≈20 AWG) |  |  |  | — (no route) | NO ROUTE
E21 | IAT-SIG | IAT signal | BHD-21 |  | IAT signal | 0.5 mm² (≈20 AWG) |  |  |  | — (no route) | NO ROUTE
E22 | IAT-GND | IAT sensor ground | BHD-22 |  | IAT sensor ground | 0.5 mm² (≈20 AWG) |  |  |  | — (no route) | NO ROUTE
E23 | ECT-SIG | ECT signal | BHD-23 |  | ECT signal | 0.5 mm² (≈20 AWG) |  |  |  | — (no route) | NO ROUTE
E24 | ECT-GND | ECT sensor ground | BHD-24 |  | ECT sensor ground | 0.5 mm² (≈20 AWG) |  |  |  | — (no route) | NO ROUTE
E25 | KNOCK-SIG | Knock signal | BHD-25 |  | Knock signal | 0.5 mm² (≈20 AWG) |  |  |  | — (no route) | NO ROUTE
E26 | KNOCK-GND | Knock shield/return | BHD-26 |  | Knock shield/return | 0.5 mm² (≈20 AWG) |  |  |  | — (no route) | NO ROUTE
E27 | VTC-A | VTC solenoid + | BHD-27 |  | VTC solenoid + | 0.5 mm² (≈20 AWG) |  |  |  | — (no route) | NO ROUTE
E28 | VTC-B | VTC solenoid - | BHD-28 |  | VTC solenoid - | 0.5 mm² (≈20 AWG) |  |  |  | — (no route) | NO ROUTE
E29 | VTEC-SIG | VTEC solenoid low side | BHD-29 |  | VTEC solenoid low side | 0.5 mm² (≈20 AWG) |  |  |  | — (no route) | NO ROUTE
E30 | IACV-SIG | IACV low side | BHD-30 |  | IACV low side | 0.5 mm² (≈20 AWG) |  |  |  | — (no route) | NO ROUTE
E31 | VTPSW-SIG | VTEC pressure switch | BHD-31 |  | VTEC pressure switch | 0.5 mm² (≈20 AWG) |  |  |  | — (no route) | NO ROUTE
E32 | VTPSW-GND | Switch ground | BHD-32 |  | Switch ground | 0.5 mm² (≈20 AWG) |  |  |  | — (no route) | NO ROUTE
P10 | SP-12V-1 |  | INJ3-12V | Injector +12V (main relay) | Injector +12V (main relay) | 0.85 mm² (≈18 AWG) |  |  |  | — (no route) | NO ROUTE
P11 | SP-12V-1 |  | INJ4-12V | Injector +12V (main relay) | Injector +12V (main relay) | 0.85 mm² (≈18 AWG) |  |  |  | — (no route) | NO ROUTE
P12 | SP-12V-1 |  | COIL1-12V | Coil +12V | Coil +12V | 0.85 mm² (≈18 AWG) |  |  |  | — (no route) | NO ROUTE
P13 | SP-12V-1 |  | COIL2-12V | Coil +12V | Coil +12V | 0.85 mm² (≈18 AWG) |  |  |  | — (no route) | NO ROUTE
P14 | SP-12V-1 |  | COIL3-12V | Coil +12V | Coil +12V | 0.85 mm² (≈18 AWG) |  |  |  | — (no route) | NO ROUTE
P15 | SP-12V-1 |  | COIL4-12V | Coil +12V | Coil +12V | 0.85 mm² (≈18 AWG) |  |  |  | — (no route) | NO ROUTE
P16 | SP-12V-1 |  | CKP-12V | CKP +12V | CKP +12V | 0.85 mm² (≈18 AWG) |  |  |  | — (no route) | NO ROUTE
P17 | SP-12V-1 |  | CMPA-12V | CMP +12V | CMP +12V | 0.85 mm² (≈18 AWG) |  |  |  | — (no route) | NO ROUTE
P18 | SP-12V-1 |  | CMPB-12V | CMP +12V | CMP +12V | 0.85 mm² (≈18 AWG) |  |  |  | — (no route) | NO ROUTE
P19 | SP-12V-1 |  | VTEC-12V | VTEC solenoid +12V | VTEC solenoid +12V | 0.85 mm² (≈18 AWG) |  |  |  | — (no route) | NO ROUTE
P20 | SP-12V-1 |  | IACV-12V | IACV +12V | IACV +12V | 0.85 mm² (≈18 AWG) |  |  |  | — (no route) | NO ROUTE
P21 | BATT-P-- | Battery negative / chassis ground | SP-GND-1 |  | Battery negative / chassis ground | 0.85 mm² (≈18 AWG) |  |  |  | — (no route) | NO ROUTE
P22 | SP-GND-1 |  | COIL1-GND | Coil ground | Coil ground | 0.85 mm² (≈18 AWG) |  |  |  | — (no route) | NO ROUTE
P23 | SP-GND-1 |  | COIL2-GND | Coil ground | Coil ground | 0.85 mm² (≈18 AWG) |  |  |  | — (no route) | NO ROUTE
P24 | SP-GND-1 |  | COIL3-GND | Coil ground | Coil ground | 0.85 mm² (≈18 AWG) |  |  |  | — (no route) | NO ROUTE
P25 | SP-GND-1 |  | COIL4-GND | Coil ground | Coil ground | 0.85 mm² (≈18 AWG) |  |  |  | — (no route) | NO ROUTE
P26 | SP-GND-1 |  | SL8-B-18 | ECU ground | ECU ground | 0.85 mm² (≈18 AWG) |  |  |  | — (no route) | NO ROUTE
P27 | SP-GND-1 |  | SL8-B-26 | ECU ground | ECU ground | 0.85 mm² (≈18 AWG) |  |  |  | — (no route) | NO ROUTE

## BATT-P
Cavity | Function | Signal | Wire | Colour | Gauge | Destination | Dest function | Terminal | Seal | Plug | NC
+ | Battery positive |  | P1 |  | 0.85 mm² (≈18 AWG) | RELAY-R-IN | Relay contact input (battery + via main fuse)
- | Battery negative / chassis ground |  | P21 |  | 0.85 mm² (≈18 AWG) | SP-GND-1

## BHD
Cavity | Function | Signal | Wire | Colour | Gauge | Destination | Dest function | Terminal | Seal | Plug | NC
1 |  |  | E1 |  | 0.5 mm² (≈20 AWG) | INJ1-SIG | Injector low side
1 |  |  | C33 |  | 0.5 mm² (≈20 AWG) | SL8-A-1 | Injection channel 1
2 |  |  | C34 |  | 0.5 mm² (≈20 AWG) | SL8-A-2 | Injection channel 2
2 |  |  | E2 |  | 0.5 mm² (≈20 AWG) | INJ2-SIG | Injector low side
3 |  |  | E3 |  | 0.5 mm² (≈20 AWG) | INJ3-SIG | Injector low side
3 |  |  | C35 |  | 0.5 mm² (≈20 AWG) | SL8-A-3 | Injection channel 3
4 |  |  | E4 |  | 0.5 mm² (≈20 AWG) | INJ4-SIG | Injector low side
4 |  |  | C36 |  | 0.5 mm² (≈20 AWG) | SL8-A-4 | Injection channel 4
5 |  |  | E5 |  | 0.5 mm² (≈20 AWG) | COIL1-TRG | Igniter trigger
5 |  |  | C37 |  | 0.5 mm² (≈20 AWG) | SL8-A-26 | Ignition channel 1
6 |  |  | E6 |  | 0.5 mm² (≈20 AWG) | COIL2-TRG | Igniter trigger
6 |  |  | C38 |  | 0.5 mm² (≈20 AWG) | SL8-A-27 | Ignition channel 2
7 |  |  | E7 |  | 0.5 mm² (≈20 AWG) | COIL3-TRG | Igniter trigger
7 |  |  | C39 |  | 0.5 mm² (≈20 AWG) | SL8-A-28 | Ignition channel 3
8 |  |  | E8 |  | 0.5 mm² (≈20 AWG) | COIL4-TRG | Igniter trigger
8 |  |  | C40 |  | 0.5 mm² (≈20 AWG) | SL8-A-29 | Ignition channel 4
9 |  |  | E9 |  | 0.5 mm² (≈20 AWG) | CKP-SIG | CKP signal
9 |  |  | C41 |  | 0.5 mm² (≈20 AWG) | SL8-B-5 | Crank index sensor +
10 |  |  | E10 |  | 0.5 mm² (≈20 AWG) | CKP-GND | CKP sensor ground
10 |  |  | C42 |  | 0.5 mm² (≈20 AWG) | SL8-B-10 | Analog sensor 0V reference
11 |  |  | E11 |  | 0.5 mm² (≈20 AWG) | CMPA-SIG | CMP signal
11 |  |  | C43 |  | 0.5 mm² (≈20 AWG) | SL8-B-7 | Sync sensor +
12 |  |  | E12 |  | 0.5 mm² (≈20 AWG) | CMPA-GND | CMP sensor ground
12 |  |  | C44 |  | 0.5 mm² (≈20 AWG) | SL8-B-10 | Analog sensor 0V reference
13 |  |  | E13 |  | 0.5 mm² (≈20 AWG) | CMPB-SIG | CMP signal
13 |  |  | C45 |  | 0.5 mm² (≈20 AWG) | SL8-A-20 | Digital input 1
14 |  |  | E14 |  | 0.5 mm² (≈20 AWG) | CMPB-GND | CMP sensor ground
14 |  |  | C46 |  | 0.5 mm² (≈20 AWG) | SL8-B-10 | Analog sensor 0V reference
15 |  |  | C47 |  | 0.5 mm² (≈20 AWG) | SL8-B-11 | Analog input 1
15 |  |  | E15 |  | 0.5 mm² (≈20 AWG) | TPS-SIG | TPS signal
16 |  |  | C48 |  | 0.5 mm² (≈20 AWG) | SL8-B-2 | Sensor supply Vref1 5.0V
16 |  |  | E16 |  | 0.5 mm² (≈20 AWG) | TPS-VCC | TPS 5V supply
17 |  |  | C49 |  | 0.5 mm² (≈20 AWG) | SL8-B-10 | Analog sensor 0V reference
17 |  |  | E17 |  | 0.5 mm² (≈20 AWG) | TPS-GND | TPS sensor ground
18 |  |  | C50 |  | 0.5 mm² (≈20 AWG) | SL8-B-12 | Analog input 2
18 |  |  | E18 |  | 0.5 mm² (≈20 AWG) | MAP-SIG | MAP signal
19 |  |  | C51 |  | 0.5 mm² (≈20 AWG) | SL8-B-2 | Sensor supply Vref1 5.0V
19 |  |  | E19 |  | 0.5 mm² (≈20 AWG) | MAP-VCC | MAP 5V supply
20 |  |  | E20 |  | 0.5 mm² (≈20 AWG) | MAP-GND | MAP sensor ground
20 |  |  | C52 |  | 0.5 mm² (≈20 AWG) | SL8-B-10 | Analog sensor 0V reference
21 |  |  | E21 |  | 0.5 mm² (≈20 AWG) | IAT-SIG | IAT signal
21 |  |  | C53 |  | 0.5 mm² (≈20 AWG) | SL8-B-20 | Analog input 7 (switchable 1k pull-up)
22 |  |  | E22 |  | 0.5 mm² (≈20 AWG) | IAT-GND | IAT sensor ground
22 |  |  | C54 |  | 0.5 mm² (≈20 AWG) | SL8-B-10 | Analog sensor 0V reference
23 |  |  | E23 |  | 0.5 mm² (≈20 AWG) | ECT-SIG | ECT signal
23 |  |  | C55 |  | 0.5 mm² (≈20 AWG) | SL8-B-21 | Analog input 8 (switchable 1k pull-up)
24 |  |  | E24 |  | 0.5 mm² (≈20 AWG) | ECT-GND | ECT sensor ground
24 |  |  | C56 |  | 0.5 mm² (≈20 AWG) | SL8-B-10 | Analog sensor 0V reference
25 |  |  | E25 |  | 0.5 mm² (≈20 AWG) | KNOCK-SIG | Knock signal
25 |  |  | C57 |  | 0.5 mm² (≈20 AWG) | SL8-B-16 | Knock 1 +
26 |  |  | E26 |  | 0.5 mm² (≈20 AWG) | KNOCK-GND | Knock shield/return
26 |  |  | C58 |  | 0.5 mm² (≈20 AWG) | SL8-B-10 | Analog sensor 0V reference
27 |  |  | C59 |  | 0.5 mm² (≈20 AWG) | SL8-A-18 | Auxiliary output 9
27 |  |  | E27 |  | 0.5 mm² (≈20 AWG) | VTC-A | VTC solenoid +
28 |  |  | E28 |  | 0.5 mm² (≈20 AWG) | VTC-B | VTC solenoid -
28 |  |  | C60 |  | 0.5 mm² (≈20 AWG) | SL8-A-19 | Auxiliary output 10
29 |  |  | E29 |  | 0.5 mm² (≈20 AWG) | VTEC-SIG | VTEC solenoid low side
29 |  |  | C61 |  | 0.5 mm² (≈20 AWG) | SL8-A-10 | Auxiliary output 1
30 |  |  | C62 |  | 0.5 mm² (≈20 AWG) | SL8-A-11 | Auxiliary output 2
30 |  |  | E30 |  | 0.5 mm² (≈20 AWG) | IACV-SIG | IACV low side
31 |  |  | E31 |  | 0.5 mm² (≈20 AWG) | VTPSW-SIG | VTEC pressure switch
31 |  |  | C63 |  | 0.5 mm² (≈20 AWG) | SL8-A-21 | Digital input 2
32 |  |  | C64 |  | 0.5 mm² (≈20 AWG) | SL8-B-10 | Analog sensor 0V reference
32 |  |  | E32 |  | 0.5 mm² (≈20 AWG) | VTPSW-GND | Switch ground

## CKP
Cavity | Function | Signal | Wire | Colour | Gauge | Destination | Dest function | Terminal | Seal | Plug | NC
SIG | CKP signal |  | E9 |  | 0.5 mm² (≈20 AWG) | BHD-9
12V | CKP +12V |  | P16 |  | 0.85 mm² (≈18 AWG) | SP-12V-1
VCC |  |  |  |  | —
GND | CKP sensor ground |  | E10 |  | 0.5 mm² (≈20 AWG) | BHD-10

## CMPA
Cavity | Function | Signal | Wire | Colour | Gauge | Destination | Dest function | Terminal | Seal | Plug | NC
SIG | CMP signal |  | E11 |  | 0.5 mm² (≈20 AWG) | BHD-11
12V | CMP +12V |  | P17 |  | 0.85 mm² (≈18 AWG) | SP-12V-1
VCC |  |  |  |  | —
GND | CMP sensor ground |  | E12 |  | 0.5 mm² (≈20 AWG) | BHD-12

## CMPB
Cavity | Function | Signal | Wire | Colour | Gauge | Destination | Dest function | Terminal | Seal | Plug | NC
SIG | CMP signal |  | E13 |  | 0.5 mm² (≈20 AWG) | BHD-13
12V | CMP +12V |  | P18 |  | 0.85 mm² (≈18 AWG) | SP-12V-1
VCC |  |  |  |  | —
GND | CMP sensor ground |  | E14 |  | 0.5 mm² (≈20 AWG) | BHD-14

## COIL1
Cavity | Function | Signal | Wire | Colour | Gauge | Destination | Dest function | Terminal | Seal | Plug | NC
TRG | Igniter trigger |  | E5 |  | 0.5 mm² (≈20 AWG) | BHD-5
12V | Coil +12V |  | P12 |  | 0.85 mm² (≈18 AWG) | SP-12V-1
GND | Coil ground |  | P22 |  | 0.85 mm² (≈18 AWG) | SP-GND-1

## COIL2
Cavity | Function | Signal | Wire | Colour | Gauge | Destination | Dest function | Terminal | Seal | Plug | NC
TRG | Igniter trigger |  | E6 |  | 0.5 mm² (≈20 AWG) | BHD-6
12V | Coil +12V |  | P13 |  | 0.85 mm² (≈18 AWG) | SP-12V-1
GND | Coil ground |  | P23 |  | 0.85 mm² (≈18 AWG) | SP-GND-1

## COIL3
Cavity | Function | Signal | Wire | Colour | Gauge | Destination | Dest function | Terminal | Seal | Plug | NC
TRG | Igniter trigger |  | E7 |  | 0.5 mm² (≈20 AWG) | BHD-7
12V | Coil +12V |  | P14 |  | 0.85 mm² (≈18 AWG) | SP-12V-1
GND | Coil ground |  | P24 |  | 0.85 mm² (≈18 AWG) | SP-GND-1

## COIL4
Cavity | Function | Signal | Wire | Colour | Gauge | Destination | Dest function | Terminal | Seal | Plug | NC
TRG | Igniter trigger |  | E8 |  | 0.5 mm² (≈20 AWG) | BHD-8
12V | Coil +12V |  | P15 |  | 0.85 mm² (≈18 AWG) | SP-12V-1
GND | Coil ground |  | P25 |  | 0.85 mm² (≈18 AWG) | SP-GND-1

## ECT
Cavity | Function | Signal | Wire | Colour | Gauge | Destination | Dest function | Terminal | Seal | Plug | NC
SIG | ECT signal |  | E23 |  | 0.5 mm² (≈20 AWG) | BHD-23
GND | ECT sensor ground |  | E24 |  | 0.5 mm² (≈20 AWG) | BHD-24

## IACV
Cavity | Function | Signal | Wire | Colour | Gauge | Destination | Dest function | Terminal | Seal | Plug | NC
SIG | IACV low side |  | E30 |  | 0.5 mm² (≈20 AWG) | BHD-30
12V | IACV +12V |  | P20 |  | 0.85 mm² (≈18 AWG) | SP-12V-1

## IAT
Cavity | Function | Signal | Wire | Colour | Gauge | Destination | Dest function | Terminal | Seal | Plug | NC
SIG | IAT signal |  | E21 |  | 0.5 mm² (≈20 AWG) | BHD-21
GND | IAT sensor ground |  | E22 |  | 0.5 mm² (≈20 AWG) | BHD-22

## IGN
Cavity | Function | Signal | Wire | Colour | Gauge | Destination | Dest function | Terminal | Seal | Plug | NC
1 |  |  | P2 |  | 0.5 mm² (≈20 AWG) | RELAY-R-COIL+ | Relay coil positive (ignition-switched +12V)
1 |  |  | P3 |  | 0.5 mm² (≈20 AWG) | SL8-B-4 | Ignition switch input

## INJ1
Cavity | Function | Signal | Wire | Colour | Gauge | Destination | Dest function | Terminal | Seal | Plug | NC
SIG | Injector low side |  | E1 |  | 0.5 mm² (≈20 AWG) | BHD-1
12V | Injector +12V (main relay) |  | P8 |  | 0.85 mm² (≈18 AWG) | SP-12V-1

## INJ2
Cavity | Function | Signal | Wire | Colour | Gauge | Destination | Dest function | Terminal | Seal | Plug | NC
SIG | Injector low side |  | E2 |  | 0.5 mm² (≈20 AWG) | BHD-2
12V | Injector +12V (main relay) |  | P9 |  | 0.85 mm² (≈18 AWG) | SP-12V-1

## INJ3
Cavity | Function | Signal | Wire | Colour | Gauge | Destination | Dest function | Terminal | Seal | Plug | NC
SIG | Injector low side |  | E3 |  | 0.5 mm² (≈20 AWG) | BHD-3
12V | Injector +12V (main relay) |  | P10 |  | 0.85 mm² (≈18 AWG) | SP-12V-1

## INJ4
Cavity | Function | Signal | Wire | Colour | Gauge | Destination | Dest function | Terminal | Seal | Plug | NC
SIG | Injector low side |  | E4 |  | 0.5 mm² (≈20 AWG) | BHD-4
12V | Injector +12V (main relay) |  | P11 |  | 0.85 mm² (≈18 AWG) | SP-12V-1

## KNOCK
Cavity | Function | Signal | Wire | Colour | Gauge | Destination | Dest function | Terminal | Seal | Plug | NC
SIG | Knock signal |  | E25 |  | 0.5 mm² (≈20 AWG) | BHD-25
GND | Knock shield/return |  | E26 |  | 0.5 mm² (≈20 AWG) | BHD-26

## LAF
Cavity | Function | Signal | Wire | Colour | Gauge | Destination | Dest function | Terminal | Seal | Plug | NC
IP | LAF pump current (Ip) |  |  |  | —
VS | LAF Nernst cell (Vs) |  |  |  | —
HTR | LAF heater low side |  |  |  | —
HTR+ | LAF heater supply |  |  |  | —

## MAP
Cavity | Function | Signal | Wire | Colour | Gauge | Destination | Dest function | Terminal | Seal | Plug | NC
SIG | MAP signal |  | E18 |  | 0.5 mm² (≈20 AWG) | BHD-18
VCC | MAP 5V supply |  | E19 |  | 0.5 mm² (≈20 AWG) | BHD-19
GND | MAP sensor ground |  | E20 |  | 0.5 mm² (≈20 AWG) | BHD-20

## O2
Cavity | Function | Signal | Wire | Colour | Gauge | Destination | Dest function | Terminal | Seal | Plug | NC
SIG | Secondary O2 signal |  |  |  | —
GND | O2 signal ground |  |  |  | —
HTR | O2 heater low side |  |  |  | —
HTR+ | O2 heater supply |  |  |  | —

## RELAY-R
Cavity | Function | Signal | Wire | Colour | Gauge | Destination | Dest function | Terminal | Seal | Plug | NC
COIL+ | Relay coil positive (ignition-switched +12V) |  | P2 |  | 0.5 mm² (≈20 AWG) | IGN-1
COIL- | Relay coil negative (ECU low-side driver) |  | P4 |  | 0.5 mm² (≈20 AWG) | SL8-B-3 | EFI relay output (low side, 200 mA)
IN | Relay contact input (battery + via main fuse) |  | P1 |  | 0.85 mm² (≈18 AWG) | BATT-P-+ | Battery positive
OUT | Relay contact output (switched +12V bus) |  | P5 |  | 0.85 mm² (≈18 AWG) | SP-12V-1

## SL8-A
Cavity | Function | Signal | Wire | Colour | Gauge | Destination | Dest function | Terminal | Seal | Plug | NC
1 | Injection channel 1 |  | C33 |  | 0.5 mm² (≈20 AWG) | BHD-1
2 | Injection channel 2 |  | C34 |  | 0.5 mm² (≈20 AWG) | BHD-2
3 | Injection channel 3 |  | C35 |  | 0.5 mm² (≈20 AWG) | BHD-3
4 | Injection channel 4 |  | C36 |  | 0.5 mm² (≈20 AWG) | BHD-4
5 | Injection channel 5 |  |  |  | —
6 | Injection channel 6 |  |  |  | —
7 | Injection channel 7 |  |  |  | —
8 | Injection channel 8 |  |  |  | —
9 | Sensor supply 8V |  |  |  | —
10 | Auxiliary output 1 |  | C61 |  | 0.5 mm² (≈20 AWG) | BHD-29
11 | Auxiliary output 2 |  | C62 |  | 0.5 mm² (≈20 AWG) | BHD-30
12 | Auxiliary output 3 |  |  |  | —
13 | Auxiliary output 4 |  |  |  | —
14 | Auxiliary output 5 |  |  |  | —
15 | Auxiliary output 6 |  |  |  | —
16 | Auxiliary output 7 |  |  |  | —
17 | Auxiliary output 8 |  |  |  | —
18 | Auxiliary output 9 |  | C59 |  | 0.5 mm² (≈20 AWG) | BHD-27
19 | Auxiliary output 10 |  | C60 |  | 0.5 mm² (≈20 AWG) | BHD-28
20 | Digital input 1 |  | C45 |  | 0.5 mm² (≈20 AWG) | BHD-13
21 | Digital input 2 |  | C63 |  | 0.5 mm² (≈20 AWG) | BHD-31
22 | Digital input 3 |  |  |  | —
23 | Digital input 4 |  |  |  | —
24 | Digital input 5 |  |  |  | —
25 | Digital input 6 |  |  |  | —
26 | Ignition channel 1 |  | C37 |  | 0.5 mm² (≈20 AWG) | BHD-5
27 | Ignition channel 2 |  | C38 |  | 0.5 mm² (≈20 AWG) | BHD-6
28 | Ignition channel 3 |  | C39 |  | 0.5 mm² (≈20 AWG) | BHD-7
29 | Ignition channel 4 |  | C40 |  | 0.5 mm² (≈20 AWG) | BHD-8
30 | Ignition channel 5 |  |  |  | —
31 | Ignition channel 6 |  |  |  | —
32 | Ignition channel 7 |  |  |  | —
33 | Ignition channel 8 |  |  |  | —
34 | Aux 9–10 14V supply |  | P7 |  | 0.85 mm² (≈18 AWG) | SP-12V-1

## SL8-B
Cavity | Function | Signal | Wire | Colour | Gauge | Destination | Dest function | Terminal | Seal | Plug | NC
1 | ECU 14V supply |  | P6 |  | 0.85 mm² (≈18 AWG) | SP-12V-1
2 | Sensor supply Vref1 5.0V |  | C51 |  | 0.5 mm² (≈20 AWG) | BHD-19
2 | Sensor supply Vref1 5.0V |  | C48 |  | 0.5 mm² (≈20 AWG) | BHD-16
3 | EFI relay output (low side, 200 mA) |  | P4 |  | 0.5 mm² (≈20 AWG) | RELAY-R-COIL- | Relay coil negative (ECU low-side driver)
4 | Ignition switch input |  | P3 |  | 0.5 mm² (≈20 AWG) | IGN-1
5 | Crank index sensor + |  | C41 |  | 0.5 mm² (≈20 AWG) | BHD-9
6 | Crank index sensor − |  |  |  | —
7 | Sync sensor + |  | C43 |  | 0.5 mm² (≈20 AWG) | BHD-11
8 | Sync sensor − |  |  |  | —
9 | Shield (crank/sync/knock) |  |  |  | —
10 | Analog sensor 0V reference |  | C58 |  | 0.5 mm² (≈20 AWG) | BHD-26
10 | Analog sensor 0V reference |  | C56 |  | 0.5 mm² (≈20 AWG) | BHD-24
10 | Analog sensor 0V reference |  | C54 |  | 0.5 mm² (≈20 AWG) | BHD-22
10 | Analog sensor 0V reference |  | C52 |  | 0.5 mm² (≈20 AWG) | BHD-20
10 | Analog sensor 0V reference |  | C49 |  | 0.5 mm² (≈20 AWG) | BHD-17
10 | Analog sensor 0V reference |  | C46 |  | 0.5 mm² (≈20 AWG) | BHD-14
10 | Analog sensor 0V reference |  | C44 |  | 0.5 mm² (≈20 AWG) | BHD-12
10 | Analog sensor 0V reference |  | C42 |  | 0.5 mm² (≈20 AWG) | BHD-10
10 | Analog sensor 0V reference |  | C64 |  | 0.5 mm² (≈20 AWG) | BHD-32
11 | Analog input 1 |  | C47 |  | 0.5 mm² (≈20 AWG) | BHD-15
12 | Analog input 2 |  | C50 |  | 0.5 mm² (≈20 AWG) | BHD-18
13 | Analog input 3 |  |  |  | —
14 | Analog input 4 |  |  |  | —
15 | Analog input 5 |  |  |  | —
16 | Knock 1 + |  | C57 |  | 0.5 mm² (≈20 AWG) | BHD-25
17 | Knock 1 − |  |  |  | —
18 | ECU ground |  | P26 |  | 0.85 mm² (≈18 AWG) | SP-GND-1
19 | Analog input 6 |  |  |  | —
20 | Analog input 7 (switchable 1k pull-up) |  | C53 |  | 0.5 mm² (≈20 AWG) | BHD-21
21 | Analog input 8 (switchable 1k pull-up) |  | C55 |  | 0.5 mm² (≈20 AWG) | BHD-23
22 | Analog input 9 (switchable 1k pull-up) |  |  |  | —
23 | Analog input 10 (switchable 1k pull-up) |  |  |  | —
24 | Knock 2 + |  |  |  | —
25 | Knock 2 − |  |  |  | —
26 | ECU ground |  | P27 |  | 0.85 mm² (≈18 AWG) | SP-GND-1
27 | CAN 1 H |  |  |  | —
28 | CAN 1 L |  |  |  | —
29 | NC |  |  |  | —
30 | NC |  |  |  | —
31 | Ethernet Tx + |  |  |  | —
32 | Ethernet Tx − |  |  |  | —
33 | Ethernet Rx + |  |  |  | —
34 | Ethernet Rx − |  |  |  | —

## SP-12V
Cavity | Function | Signal | Wire | Colour | Gauge | Destination | Dest function | Terminal | Seal | Plug | NC
1 |  |  | P20 |  | 0.85 mm² (≈18 AWG) | IACV-12V | IACV +12V
1 |  |  | P5 |  | 0.85 mm² (≈18 AWG) | RELAY-R-OUT | Relay contact output (switched +12V bus)
1 |  |  | P6 |  | 0.85 mm² (≈18 AWG) | SL8-B-1 | ECU 14V supply
1 |  |  | P7 |  | 0.85 mm² (≈18 AWG) | SL8-A-34 | Aux 9–10 14V supply
1 |  |  | P8 |  | 0.85 mm² (≈18 AWG) | INJ1-12V | Injector +12V (main relay)
1 |  |  | P9 |  | 0.85 mm² (≈18 AWG) | INJ2-12V | Injector +12V (main relay)
1 |  |  | P10 |  | 0.85 mm² (≈18 AWG) | INJ3-12V | Injector +12V (main relay)
1 |  |  | P11 |  | 0.85 mm² (≈18 AWG) | INJ4-12V | Injector +12V (main relay)
1 |  |  | P12 |  | 0.85 mm² (≈18 AWG) | COIL1-12V | Coil +12V
1 |  |  | P13 |  | 0.85 mm² (≈18 AWG) | COIL2-12V | Coil +12V
1 |  |  | P14 |  | 0.85 mm² (≈18 AWG) | COIL3-12V | Coil +12V
1 |  |  | P15 |  | 0.85 mm² (≈18 AWG) | COIL4-12V | Coil +12V
1 |  |  | P16 |  | 0.85 mm² (≈18 AWG) | CKP-12V | CKP +12V
1 |  |  | P17 |  | 0.85 mm² (≈18 AWG) | CMPA-12V | CMP +12V
1 |  |  | P18 |  | 0.85 mm² (≈18 AWG) | CMPB-12V | CMP +12V
1 |  |  | P19 |  | 0.85 mm² (≈18 AWG) | VTEC-12V | VTEC solenoid +12V

## SP-GND
Cavity | Function | Signal | Wire | Colour | Gauge | Destination | Dest function | Terminal | Seal | Plug | NC
1 |  |  | P24 |  | 0.85 mm² (≈18 AWG) | COIL3-GND | Coil ground
1 |  |  | P21 |  | 0.85 mm² (≈18 AWG) | BATT-P-- | Battery negative / chassis ground
1 |  |  | P22 |  | 0.85 mm² (≈18 AWG) | COIL1-GND | Coil ground
1 |  |  | P23 |  | 0.85 mm² (≈18 AWG) | COIL2-GND | Coil ground
1 |  |  | P25 |  | 0.85 mm² (≈18 AWG) | COIL4-GND | Coil ground
1 |  |  | P27 |  | 0.85 mm² (≈18 AWG) | SL8-B-26 | ECU ground
1 |  |  | P26 |  | 0.85 mm² (≈18 AWG) | SL8-B-18 | ECU ground

## TPS
Cavity | Function | Signal | Wire | Colour | Gauge | Destination | Dest function | Terminal | Seal | Plug | NC
SIG | TPS signal |  | E15 |  | 0.5 mm² (≈20 AWG) | BHD-15
VCC | TPS 5V supply |  | E16 |  | 0.5 mm² (≈20 AWG) | BHD-16
GND | TPS sensor ground |  | E17 |  | 0.5 mm² (≈20 AWG) | BHD-17

## VTC
Cavity | Function | Signal | Wire | Colour | Gauge | Destination | Dest function | Terminal | Seal | Plug | NC
A | VTC solenoid + |  | E27 |  | 0.5 mm² (≈20 AWG) | BHD-27
B | VTC solenoid - |  | E28 |  | 0.5 mm² (≈20 AWG) | BHD-28

## VTEC
Cavity | Function | Signal | Wire | Colour | Gauge | Destination | Dest function | Terminal | Seal | Plug | NC
SIG | VTEC solenoid low side |  | E29 |  | 0.5 mm² (≈20 AWG) | BHD-29
12V | VTEC solenoid +12V |  | P19 |  | 0.85 mm² (≈18 AWG) | SP-12V-1

## VTPSW
Cavity | Function | Signal | Wire | Colour | Gauge | Destination | Dest function | Terminal | Seal | Plug | NC
SIG | VTEC pressure switch |  | E31 |  | 0.5 mm² (≈20 AWG) | BHD-31
GND | Switch ground |  | E32 |  | 0.5 mm² (≈20 AWG) | BHD-32

## BOM
Category | Manufacturer | Part number | Description | Qty | Unit | Unit price | Line total
connector | TE | 4-1437290-0 | Superseal 1.0 34-way plug, Key 1 | 1 | ea
connector | TE | 4-1437290-1 | Superseal 1.0 34-way plug, Key 2 | 1 | ea
connector | Sumitomo | 6189-0553 | K-series fuel injector plug (HX090-2S-3, 2-way) | 4 | ea
connector | Sumitomo | 6189-0728 | K-series coil-on-plug plug (HX090-3S-2, 3-way) | 4 | ea
connector | Sumitomo | 6189-0887 | K-series sensor plug (HX040-3S-1, 3-way — MAP/CKP/CMP/TPS) | 5 | ea
connector | Honda | HONDA-K-ECT | K-series ECT sensor plug (P/N unknown; 2-way) | 1 | ea
connector | Honda | HONDA-K-IACV | K-series IACV plug (P/N unknown; 2-way) | 1 | ea
connector | Honda | HONDA-K-IAT | K-series IAT sensor plug (P/N unknown; 2-way) | 1 | ea
connector | Honda | HONDA-K-KS | K-series knock sensor plug (P/N unknown; 2-way) | 1 | ea
connector | Denso | HONDA-K-LAF | K-series LAF O2 sensor plug (P/N unknown; 4-way) | 1 | ea
connector | Denso | HONDA-K-O2 | K-series secondary O2 sensor plug (P/N unknown; 4-way) | 1 | ea
connector | Honda | HONDA-K-VTC | K-series VTC solenoid plug (P/N unknown; 2-way) | 1 | ea
connector | Honda | HONDA-K-VTPSW | K-series VTEC oil-pressure switch plug (P/N unknown; 2-way) | 1 | ea
connector | Honda | HONDA-K-VTS | K-series VTEC solenoid plug (P/N unknown; 2-way) | 1 | ea
connector | hx | K-BHD-01 | K-swap engine bulkhead, 32-way (app-defined; physical part TBD per D2) | 1 | ea

## Pin map
OEM point | OEM function | OEM family | Target point | Target function | Target family | Wire colour | Evidence

## Findings
Severity | Code | Subject | Message | Points | Wires | Accepted | Reason
error | PHYS_REQUIRED_OPEN | LAF-IP | LAF-IP "LAF pump current (Ip)" is required but not wired. | LAF-IP |  | yes | Primary LAF wideband sensor needs an external wideband controller (no onboard lambda). Deferred.
error | PHYS_REQUIRED_OPEN | LAF-VS | LAF-VS "LAF Nernst cell (Vs)" is required but not wired. | LAF-VS |  | yes | Primary LAF wideband sensor needs an external wideband controller (no onboard lambda). Deferred.
warn | DATASET_GAP | K-series CKP sensor J | 1 of 3 cavities on K-series CKP sensor J have no pin data (VCC). Anything there is invisible to these checks.
warn | DATASET_GAP | K-series CMP sensor J | 1 of 3 cavities on K-series CMP sensor J have no pin data (VCC). Anything there is invisible to these checks.
warn | NET_FAMILY | SL8-A-26 ↔ COIL1-TRG | SL8-A-26 "Ignition channel 1" [ignition_out] is wired to COIL1-TRG "Igniter trigger" [load]. Ignition outputs are often logic-level drivers for coils with built-in igniters; confirm the channel can sink this load. | SL8-A-26 COIL1-TRG
warn | NET_FAMILY | SL8-A-27 ↔ COIL2-TRG | SL8-A-27 "Ignition channel 2" [ignition_out] is wired to COIL2-TRG "Igniter trigger" [load]. Ignition outputs are often logic-level drivers for coils with built-in igniters; confirm the channel can sink this load. | SL8-A-27 COIL2-TRG
warn | NET_FAMILY | SL8-A-28 ↔ COIL3-TRG | SL8-A-28 "Ignition channel 3" [ignition_out] is wired to COIL3-TRG "Igniter trigger" [load]. Ignition outputs are often logic-level drivers for coils with built-in igniters; confirm the channel can sink this load. | SL8-A-28 COIL3-TRG
warn | NET_FAMILY | SL8-A-29 ↔ COIL4-TRG | SL8-A-29 "Ignition channel 4" [ignition_out] is wired to COIL4-TRG "Igniter trigger" [load]. Ignition outputs are often logic-level drivers for coils with built-in igniters; confirm the channel can sink this load. | SL8-A-29 COIL4-TRG
info | NET_FAMILY | SL8-B-4 ↔ RELAY-R-COIL+ | SL8-B-4 "Ignition switch input" [digital_in] is wired to RELAY-R-COIL+ "Relay coil positive (ignition-switched +12V)" [power_in]. Switched supply used as the ignition-on sense. | SL8-B-4 RELAY-R-COIL+ |  | yes | Ignition-switch sense (SL8-B-4) also feeds the main relay coil positive. The ECU reads key-on there and holds the main relay via its EFI relay output. Intended Emtron topology.

## Open items
Title | Detail | Severity | Status

## Info
Field | Value
Project | K20A2 → Emtron SL8 (bulkhead)
Harness | Engine + ECU (bulkhead)
Status | proposal
Revision | 0
Exported at | 2026-10-04T23:56:03.175Z
Drawn by | Michael Gnankou
Drawing no
Company
Gauge unit | mm2
Disclaimer | Generated by Pinswap. FOR OFF-ROAD / COMPETITION USE ONLY. For planning only. Verify every connection against the factory service manual and the vehicle before wiring. No warranty.
Sources
[4] datasheet — Emtron SL4/SL6/SL8 ECU datasheets · https://docs.emtronaustralia.com.au/engine-management/datasheets/index.html
[4] vendor_doc — Emtron SL4/SL6/SL8 pinout pages · https://docs.emtronaustralia.com.au/engine-management/wiring/index.html
[4] oem_wiring_diagram — Mazda MX-5 NB2 (2003) wiring diagram — engine / starting / charging · https://web.archive.org/web/20191104195207/http://mellens.net/mazda/mazda_miata_extra_manual/2003_wiring.pdf
[3] forum — rusEFI Mazda Miata 2002 engine wiring · https://github.com/rusefi/rusefi/wiki/Mazda-Miata-2002
[2] forum — K-series engine harness sensor/actuator connectors (KSV Looms + Hybrid Racing cross-ref) · https://www.ksvlooms.com/