## Connections
Wire | From point | From function | To point | To function | Signal | Gauge | Colour | Stripe | Ident | Length | Flags
E1 | INJ1-SIG | Injector low side | BHD-1 |  | Injector low side | 0.5 mm² (≈20 AWG) |  |  |  | — (no route) | NO ROUTE
E2 | INJ2-SIG | Injector low side | BHD-2 |  | Injector low side | 0.5 mm² (≈20 AWG) |  |  |  | — (no route) | NO ROUTE
E3 | INJ3-SIG | Injector low side | BHD-3 |  | Injector low side | 0.5 mm² (≈20 AWG) |  |  |  | — (no route) | NO ROUTE
E4 | INJ4-SIG | Injector low side | BHD-4 |  | Injector low side | 0.5 mm² (≈20 AWG) |  |  |  | — (no route) | NO ROUTE
E5 | COIL1-TRG | Igniter trigger | BHD-5 |  | Igniter trigger | 0.5 mm² (≈20 AWG) |  |  |  | — (no route) | NO ROUTE
E6 | COIL2-TRG | Igniter trigger | BHD-6 |  | Igniter trigger | 0.5 mm² (≈20 AWG) |  |  |  | — (no route) | NO ROUTE
E7 | COIL3-TRG | Igniter trigger | BHD-7 |  | Igniter trigger | 0.5 mm² (≈20 AWG) |  |  |  | — (no route) | NO ROUTE
E8 | COIL4-TRG | Igniter trigger | BHD-8 |  | Igniter trigger | 0.5 mm² (≈20 AWG) |  |  |  | — (no route) | NO ROUTE
E9 | CKP-SIG | CKP signal | BHD-9 |  | CKP signal | 0.5 mm² (≈20 AWG) |  |  |  | — (no route) | NO ROUTE
P1 | BATT-P-+ | Battery positive | RELAY-R-IN | Relay contact input (battery + via main fuse) | Battery positive | 0.85 mm² (≈18 AWG) |  |  |  | — (no route) | NO ROUTE
P2 | IGN-1 |  | RELAY-R-COIL+ | Relay coil positive (ignition-switched +12V) | Relay coil positive (ignition-switched +12V) | 0.5 mm² (≈20 AWG) |  |  |  | — (no route) | NO ROUTE
P3 | IGN-1 |  | KV8-D-15 | Ignition switch input | Ignition switch input | 0.5 mm² (≈20 AWG) |  |  |  | — (no route) | NO ROUTE
P4 | RELAY-R-COIL- | Relay coil negative (ECU low-side driver) | KV8-D-9 | EFI relay output (low side, 200 mA) | Relay coil negative (ECU low-side driver) | 0.5 mm² (≈20 AWG) |  |  |  | — (no route) | NO ROUTE
P5 | RELAY-R-OUT | Relay contact output (switched +12V bus) | SP-12V-1 |  | Relay contact output (switched +12V bus) | 0.85 mm² (≈18 AWG) |  |  |  | — (no route) | NO ROUTE
P6 | SP-12V-1 |  | KV8-D-1 | ECU 14V supply | ECU 14V supply | 0.85 mm² (≈18 AWG) |  |  |  | — (no route) | NO ROUTE
P7 | SP-12V-1 |  | KV8-D-20 | Aux 9–12 14V supply | Aux 9–12 14V supply | 0.85 mm² (≈18 AWG) |  |  |  | — (no route) | NO ROUTE
P8 | SP-12V-1 |  | INJ1-12V | Injector +12V (main relay) | Injector +12V (main relay) | 0.85 mm² (≈18 AWG) |  |  |  | — (no route) | NO ROUTE
P9 | SP-12V-1 |  | INJ2-12V | Injector +12V (main relay) | Injector +12V (main relay) | 0.85 mm² (≈18 AWG) |  |  |  | — (no route) | NO ROUTE
C33 | BHD-1 |  | KV8-B-1 | Injection 1 | Injection 1 | 0.5 mm² (≈20 AWG) |  |  |  | — (no route) | NO ROUTE
C34 | BHD-2 |  | KV8-B-2 | Injection 2 | Injection 2 | 0.5 mm² (≈20 AWG) |  |  |  | — (no route) | NO ROUTE
C35 | BHD-3 |  | KV8-B-3 | Injection 3 | Injection 3 | 0.5 mm² (≈20 AWG) |  |  |  | — (no route) | NO ROUTE
C36 | BHD-4 |  | KV8-B-4 | Injection 4 | Injection 4 | 0.5 mm² (≈20 AWG) |  |  |  | — (no route) | NO ROUTE
C37 | BHD-5 |  | KV8-B-26 | Ignition 1 | Ignition 1 | 0.5 mm² (≈20 AWG) |  |  |  | — (no route) | NO ROUTE
C38 | BHD-6 |  | KV8-B-27 | Ignition 2 | Ignition 2 | 0.5 mm² (≈20 AWG) |  |  |  | — (no route) | NO ROUTE
C39 | BHD-7 |  | KV8-B-28 | Ignition 3 | Ignition 3 | 0.5 mm² (≈20 AWG) |  |  |  | — (no route) | NO ROUTE
C40 | BHD-8 |  | KV8-B-29 | Ignition 4 | Ignition 4 | 0.5 mm² (≈20 AWG) |  |  |  | — (no route) | NO ROUTE
C41 | BHD-9 |  | KV8-D-4 | Crank index sensor + | Crank index sensor + | 0.5 mm² (≈20 AWG) |  |  |  | — (no route) | NO ROUTE
C42 | BHD-10 |  | KV8-C-17 | Analog sensor 0V reference | Analog sensor 0V reference | 0.5 mm² (≈20 AWG) |  |  |  | — (no route) | NO ROUTE
C43 | BHD-11 |  | KV8-D-6 | Sync sensor + | Sync sensor + | 0.5 mm² (≈20 AWG) |  |  |  | — (no route) | NO ROUTE
C44 | BHD-12 |  | KV8-C-17 | Analog sensor 0V reference | Analog sensor 0V reference | 0.5 mm² (≈20 AWG) |  |  |  | — (no route) | NO ROUTE
C45 | BHD-13 |  | KV8-C-27 | Digital in 1 | Digital in 1 | 0.5 mm² (≈20 AWG) |  |  |  | — (no route) | NO ROUTE
C46 | BHD-14 |  | KV8-C-17 | Analog sensor 0V reference | Analog sensor 0V reference | 0.5 mm² (≈20 AWG) |  |  |  | — (no route) | NO ROUTE
C47 | BHD-15 |  | KV8-C-2 | Analog in 1 | Analog in 1 | 0.5 mm² (≈20 AWG) |  |  |  | — (no route) | NO ROUTE
C48 | BHD-16 |  | KV8-D-21 | Sensor supply Vref1 5.0V | Sensor supply Vref1 5.0V | 0.5 mm² (≈20 AWG) |  |  |  | — (no route) | NO ROUTE
C49 | BHD-17 |  | KV8-C-17 | Analog sensor 0V reference | Analog sensor 0V reference | 0.5 mm² (≈20 AWG) |  |  |  | — (no route) | NO ROUTE
C50 | BHD-18 |  | KV8-C-3 | Analog in 2 | Analog in 2 | 0.5 mm² (≈20 AWG) |  |  |  | — (no route) | NO ROUTE
C51 | BHD-19 |  | KV8-D-21 | Sensor supply Vref1 5.0V | Sensor supply Vref1 5.0V | 0.5 mm² (≈20 AWG) |  |  |  | — (no route) | NO ROUTE
C52 | BHD-20 |  | KV8-C-17 | Analog sensor 0V reference | Analog sensor 0V reference | 0.5 mm² (≈20 AWG) |  |  |  | — (no route) | NO ROUTE
C53 | BHD-21 |  | KV8-C-4 | Analog in 3 | Analog in 3 | 0.5 mm² (≈20 AWG) |  |  |  | — (no route) | NO ROUTE
C54 | BHD-22 |  | KV8-C-17 | Analog sensor 0V reference | Analog sensor 0V reference | 0.5 mm² (≈20 AWG) |  |  |  | — (no route) | NO ROUTE
C55 | BHD-23 |  | KV8-C-5 | Analog in 4 | Analog in 4 | 0.5 mm² (≈20 AWG) |  |  |  | — (no route) | NO ROUTE
C56 | BHD-24 |  | KV8-C-17 | Analog sensor 0V reference | Analog sensor 0V reference | 0.5 mm² (≈20 AWG) |  |  |  | — (no route) | NO ROUTE
C57 | BHD-25 |  | KV8-D-11 | Knock 1 + | Knock 1 + | 0.5 mm² (≈20 AWG) |  |  |  | — (no route) | NO ROUTE
C58 | BHD-26 |  | KV8-C-17 | Analog sensor 0V reference | Analog sensor 0V reference | 0.5 mm² (≈20 AWG) |  |  |  | — (no route) | NO ROUTE
C59 | BHD-27 |  | KV8-B-18 | Aux 9 | Aux 9 | 0.5 mm² (≈20 AWG) |  |  |  | — (no route) | NO ROUTE
C60 | BHD-28 |  | KV8-B-19 | Aux 10 | Aux 10 | 0.5 mm² (≈20 AWG) |  |  |  | — (no route) | NO ROUTE
C61 | BHD-29 |  | KV8-B-10 | Aux 1 | Aux 1 | 0.5 mm² (≈20 AWG) |  |  |  | — (no route) | NO ROUTE
C62 | BHD-30 |  | KV8-B-11 | Aux 2 | Aux 2 | 0.5 mm² (≈20 AWG) |  |  |  | — (no route) | NO ROUTE
C63 | BHD-31 |  | KV8-C-28 | Digital in 2 | Digital in 2 | 0.5 mm² (≈20 AWG) |  |  |  | — (no route) | NO ROUTE
C64 | BHD-32 |  | KV8-C-17 | Analog sensor 0V reference | Analog sensor 0V reference | 0.5 mm² (≈20 AWG) |  |  |  | — (no route) | NO ROUTE
E10 | CKP-GND | CKP sensor ground | BHD-10 |  | CKP sensor ground | 0.5 mm² (≈20 AWG) |  |  |  | — (no route) | NO ROUTE
E11 | CMPA-SIG | CMP signal | BHD-11 |  | CMP signal | 0.5 mm² (≈20 AWG) |  |  |  | — (no route) | NO ROUTE
E12 | CMPA-GND | CMP sensor ground | BHD-12 |  | CMP sensor ground | 0.5 mm² (≈20 AWG) |  |  |  | — (no route) | NO ROUTE
E13 | CMPB-SIG | CMP signal | BHD-13 |  | CMP signal | 0.5 mm² (≈20 AWG) |  |  |  | — (no route) | NO ROUTE
E14 | CMPB-GND | CMP sensor ground | BHD-14 |  | CMP sensor ground | 0.5 mm² (≈20 AWG) |  |  |  | — (no route) | NO ROUTE
E15 | TPS-SIG | TPS signal | BHD-15 |  | TPS signal | 0.5 mm² (≈20 AWG) |  |  |  | — (no route) | NO ROUTE
E16 | TPS-VCC | TPS 5V supply | BHD-16 |  | TPS 5V supply | 0.5 mm² (≈20 AWG) |  |  |  | — (no route) | NO ROUTE
E17 | TPS-GND | TPS sensor ground | BHD-17 |  | TPS sensor ground | 0.5 mm² (≈20 AWG) |  |  |  | — (no route) | NO ROUTE
E18 | MAP-SIG | MAP signal | BHD-18 |  | MAP signal | 0.5 mm² (≈20 AWG) |  |  |  | — (no route) | NO ROUTE
E19 | MAP-VCC | MAP 5V supply | BHD-19 |  | MAP 5V supply | 0.5 mm² (≈20 AWG) |  |  |  | — (no route) | NO ROUTE
E20 | MAP-GND | MAP sensor ground | BHD-20 |  | MAP sensor ground | 0.5 mm² (≈20 AWG) |  |  |  | — (no route) | NO ROUTE
E21 | IAT-SIG | IAT signal | BHD-21 |  | IAT signal | 0.5 mm² (≈20 AWG) |  |  |  | — (no route) | NO ROUTE
E22 | IAT-GND | IAT sensor ground | BHD-22 |  | IAT sensor ground | 0.5 mm² (≈20 AWG) |  |  |  | — (no route) | NO ROUTE
E23 | ECT-SIG | ECT signal | BHD-23 |  | ECT signal | 0.5 mm² (≈20 AWG) |  |  |  | — (no route) | NO ROUTE
E24 | ECT-GND | ECT sensor ground | BHD-24 |  | ECT sensor ground | 0.5 mm² (≈20 AWG) |  |  |  | — (no route) | NO ROUTE
E25 | KNOCK-SIG | Knock signal | BHD-25 |  | Knock signal | 0.5 mm² (≈20 AWG) |  |  |  | — (no route) | NO ROUTE
E26 | KNOCK-GND | Knock shield/return | BHD-26 |  | Knock shield/return | 0.5 mm² (≈20 AWG) |  |  |  | — (no route) | NO ROUTE
E27 | VTC-A | VTC solenoid + | BHD-27 |  | VTC solenoid + | 0.5 mm² (≈20 AWG) |  |  |  | — (no route) | NO ROUTE
E28 | VTC-B | VTC solenoid - | BHD-28 |  | VTC solenoid - | 0.5 mm² (≈20 AWG) |  |  |  | — (no route) | NO ROUTE
E29 | VTEC-SIG | VTEC solenoid low side | BHD-29 |  | VTEC solenoid low side | 0.5 mm² (≈20 AWG) |  |  |  | — (no route) | NO ROUTE
E30 | IACV-SIG | IACV low side | BHD-30 |  | IACV low side | 0.5 mm² (≈20 AWG) |  |  |  | — (no route) | NO ROUTE
E31 | VTPSW-SIG | VTEC pressure switch | BHD-31 |  | VTEC pressure switch | 0.5 mm² (≈20 AWG) |  |  |  | — (no route) | NO ROUTE
E32 | VTPSW-GND | Switch ground | BHD-32 |  | Switch ground | 0.5 mm² (≈20 AWG) |  |  |  | — (no route) | NO ROUTE
P10 | SP-12V-1 |  | INJ3-12V | Injector +12V (main relay) | Injector +12V (main relay) | 0.85 mm² (≈18 AWG) |  |  |  | — (no route) | NO ROUTE
P11 | SP-12V-1 |  | INJ4-12V | Injector +12V (main relay) | Injector +12V (main relay) | 0.85 mm² (≈18 AWG) |  |  |  | — (no route) | NO ROUTE
P12 | SP-12V-1 |  | COIL1-12V | Coil +12V | Coil +12V | 0.85 mm² (≈18 AWG) |  |  |  | — (no route) | NO ROUTE
P13 | SP-12V-1 |  | COIL2-12V | Coil +12V | Coil +12V | 0.85 mm² (≈18 AWG) |  |  |  | — (no route) | NO ROUTE
P14 | SP-12V-1 |  | COIL3-12V | Coil +12V | Coil +12V | 0.85 mm² (≈18 AWG) |  |  |  | — (no route) | NO ROUTE
P15 | SP-12V-1 |  | COIL4-12V | Coil +12V | Coil +12V | 0.85 mm² (≈18 AWG) |  |  |  | — (no route) | NO ROUTE
P16 | SP-12V-1 |  | CKP-12V | CKP +12V | CKP +12V | 0.85 mm² (≈18 AWG) |  |  |  | — (no route) | NO ROUTE
P17 | SP-12V-1 |  | CMPA-12V | CMP +12V | CMP +12V | 0.85 mm² (≈18 AWG) |  |  |  | — (no route) | NO ROUTE
P18 | SP-12V-1 |  | CMPB-12V | CMP +12V | CMP +12V | 0.85 mm² (≈18 AWG) |  |  |  | — (no route) | NO ROUTE
P19 | SP-12V-1 |  | VTEC-12V | VTEC solenoid +12V | VTEC solenoid +12V | 0.85 mm² (≈18 AWG) |  |  |  | — (no route) | NO ROUTE
P20 | SP-12V-1 |  | IACV-12V | IACV +12V | IACV +12V | 0.85 mm² (≈18 AWG) |  |  |  | — (no route) | NO ROUTE
P21 | BATT-P-- | Battery negative / chassis ground | SP-GND-1 |  | Battery negative / chassis ground | 0.85 mm² (≈18 AWG) |  |  |  | — (no route) | NO ROUTE
P22 | SP-GND-1 |  | COIL1-GND | Coil ground | Coil ground | 0.85 mm² (≈18 AWG) |  |  |  | — (no route) | NO ROUTE
P23 | SP-GND-1 |  | COIL2-GND | Coil ground | Coil ground | 0.85 mm² (≈18 AWG) |  |  |  | — (no route) | NO ROUTE
P24 | SP-GND-1 |  | COIL3-GND | Coil ground | Coil ground | 0.85 mm² (≈18 AWG) |  |  |  | — (no route) | NO ROUTE
P25 | SP-GND-1 |  | COIL4-GND | Coil ground | Coil ground | 0.85 mm² (≈18 AWG) |  |  |  | — (no route) | NO ROUTE
P26 | SP-GND-1 |  | KV8-B-9 | ECU ground | ECU ground | 0.85 mm² (≈18 AWG) |  |  |  | — (no route) | NO ROUTE
P27 | SP-GND-1 |  | KV8-B-34 | ECU ground | ECU ground | 0.85 mm² (≈18 AWG) |  |  |  | — (no route) | NO ROUTE
P28 | SP-GND-1 |  | KV8-C-1 | ECU ground | ECU ground | 0.85 mm² (≈18 AWG) |  |  |  | — (no route) | NO ROUTE
P29 | SP-GND-1 |  | KV8-C-26 | ECU ground | ECU ground | 0.85 mm² (≈18 AWG) |  |  |  | — (no route) | NO ROUTE

## BATT-P
Cavity | Function | Signal | Wire | Colour | Gauge | Destination | Dest function | Terminal | Seal | Plug | NC
+ | Battery positive |  | P1 |  | 0.85 mm² (≈18 AWG) | RELAY-R-IN | Relay contact input (battery + via main fuse)
- | Battery negative / chassis ground |  | P21 |  | 0.85 mm² (≈18 AWG) | SP-GND-1

## BHD
Cavity | Function | Signal | Wire | Colour | Gauge | Destination | Dest function | Terminal | Seal | Plug | NC
1 |  |  | E1 |  | 0.5 mm² (≈20 AWG) | INJ1-SIG | Injector low side
1 |  |  | C33 |  | 0.5 mm² (≈20 AWG) | KV8-B-1 | Injection 1
2 |  |  | C34 |  | 0.5 mm² (≈20 AWG) | KV8-B-2 | Injection 2
2 |  |  | E2 |  | 0.5 mm² (≈20 AWG) | INJ2-SIG | Injector low side
3 |  |  | E3 |  | 0.5 mm² (≈20 AWG) | INJ3-SIG | Injector low side
3 |  |  | C35 |  | 0.5 mm² (≈20 AWG) | KV8-B-3 | Injection 3
4 |  |  | E4 |  | 0.5 mm² (≈20 AWG) | INJ4-SIG | Injector low side
4 |  |  | C36 |  | 0.5 mm² (≈20 AWG) | KV8-B-4 | Injection 4
5 |  |  | E5 |  | 0.5 mm² (≈20 AWG) | COIL1-TRG | Igniter trigger
5 |  |  | C37 |  | 0.5 mm² (≈20 AWG) | KV8-B-26 | Ignition 1
6 |  |  | E6 |  | 0.5 mm² (≈20 AWG) | COIL2-TRG | Igniter trigger
6 |  |  | C38 |  | 0.5 mm² (≈20 AWG) | KV8-B-27 | Ignition 2
7 |  |  | E7 |  | 0.5 mm² (≈20 AWG) | COIL3-TRG | Igniter trigger
7 |  |  | C39 |  | 0.5 mm² (≈20 AWG) | KV8-B-28 | Ignition 3
8 |  |  | E8 |  | 0.5 mm² (≈20 AWG) | COIL4-TRG | Igniter trigger
8 |  |  | C40 |  | 0.5 mm² (≈20 AWG) | KV8-B-29 | Ignition 4
9 |  |  | E9 |  | 0.5 mm² (≈20 AWG) | CKP-SIG | CKP signal
9 |  |  | C41 |  | 0.5 mm² (≈20 AWG) | KV8-D-4 | Crank index sensor +
10 |  |  | E10 |  | 0.5 mm² (≈20 AWG) | CKP-GND | CKP sensor ground
10 |  |  | C42 |  | 0.5 mm² (≈20 AWG) | KV8-C-17 | Analog sensor 0V reference
11 |  |  | E11 |  | 0.5 mm² (≈20 AWG) | CMPA-SIG | CMP signal
11 |  |  | C43 |  | 0.5 mm² (≈20 AWG) | KV8-D-6 | Sync sensor +
12 |  |  | E12 |  | 0.5 mm² (≈20 AWG) | CMPA-GND | CMP sensor ground
12 |  |  | C44 |  | 0.5 mm² (≈20 AWG) | KV8-C-17 | Analog sensor 0V reference
13 |  |  | E13 |  | 0.5 mm² (≈20 AWG) | CMPB-SIG | CMP signal
13 |  |  | C45 |  | 0.5 mm² (≈20 AWG) | KV8-C-27 | Digital in 1
14 |  |  | E14 |  | 0.5 mm² (≈20 AWG) | CMPB-GND | CMP sensor ground
14 |  |  | C46 |  | 0.5 mm² (≈20 AWG) | KV8-C-17 | Analog sensor 0V reference
15 |  |  | E15 |  | 0.5 mm² (≈20 AWG) | TPS-SIG | TPS signal
15 |  |  | C47 |  | 0.5 mm² (≈20 AWG) | KV8-C-2 | Analog in 1
16 |  |  | C48 |  | 0.5 mm² (≈20 AWG) | KV8-D-21 | Sensor supply Vref1 5.0V
16 |  |  | E16 |  | 0.5 mm² (≈20 AWG) | TPS-VCC | TPS 5V supply
17 |  |  | C49 |  | 0.5 mm² (≈20 AWG) | KV8-C-17 | Analog sensor 0V reference
17 |  |  | E17 |  | 0.5 mm² (≈20 AWG) | TPS-GND | TPS sensor ground
18 |  |  | E18 |  | 0.5 mm² (≈20 AWG) | MAP-SIG | MAP signal
18 |  |  | C50 |  | 0.5 mm² (≈20 AWG) | KV8-C-3 | Analog in 2
19 |  |  | C51 |  | 0.5 mm² (≈20 AWG) | KV8-D-21 | Sensor supply Vref1 5.0V
19 |  |  | E19 |  | 0.5 mm² (≈20 AWG) | MAP-VCC | MAP 5V supply
20 |  |  | E20 |  | 0.5 mm² (≈20 AWG) | MAP-GND | MAP sensor ground
20 |  |  | C52 |  | 0.5 mm² (≈20 AWG) | KV8-C-17 | Analog sensor 0V reference
21 |  |  | E21 |  | 0.5 mm² (≈20 AWG) | IAT-SIG | IAT signal
21 |  |  | C53 |  | 0.5 mm² (≈20 AWG) | KV8-C-4 | Analog in 3
22 |  |  | E22 |  | 0.5 mm² (≈20 AWG) | IAT-GND | IAT sensor ground
22 |  |  | C54 |  | 0.5 mm² (≈20 AWG) | KV8-C-17 | Analog sensor 0V reference
23 |  |  | E23 |  | 0.5 mm² (≈20 AWG) | ECT-SIG | ECT signal
23 |  |  | C55 |  | 0.5 mm² (≈20 AWG) | KV8-C-5 | Analog in 4
24 |  |  | E24 |  | 0.5 mm² (≈20 AWG) | ECT-GND | ECT sensor ground
24 |  |  | C56 |  | 0.5 mm² (≈20 AWG) | KV8-C-17 | Analog sensor 0V reference
25 |  |  | E25 |  | 0.5 mm² (≈20 AWG) | KNOCK-SIG | Knock signal
25 |  |  | C57 |  | 0.5 mm² (≈20 AWG) | KV8-D-11 | Knock 1 +
26 |  |  | E26 |  | 0.5 mm² (≈20 AWG) | KNOCK-GND | Knock shield/return
26 |  |  | C58 |  | 0.5 mm² (≈20 AWG) | KV8-C-17 | Analog sensor 0V reference
27 |  |  | E27 |  | 0.5 mm² (≈20 AWG) | VTC-A | VTC solenoid +
27 |  |  | C59 |  | 0.5 mm² (≈20 AWG) | KV8-B-18 | Aux 9
28 |  |  | E28 |  | 0.5 mm² (≈20 AWG) | VTC-B | VTC solenoid -
28 |  |  | C60 |  | 0.5 mm² (≈20 AWG) | KV8-B-19 | Aux 10
29 |  |  | E29 |  | 0.5 mm² (≈20 AWG) | VTEC-SIG | VTEC solenoid low side
29 |  |  | C61 |  | 0.5 mm² (≈20 AWG) | KV8-B-10 | Aux 1
30 |  |  | C62 |  | 0.5 mm² (≈20 AWG) | KV8-B-11 | Aux 2
30 |  |  | E30 |  | 0.5 mm² (≈20 AWG) | IACV-SIG | IACV low side
31 |  |  | E31 |  | 0.5 mm² (≈20 AWG) | VTPSW-SIG | VTEC pressure switch
31 |  |  | C63 |  | 0.5 mm² (≈20 AWG) | KV8-C-28 | Digital in 2
32 |  |  | E32 |  | 0.5 mm² (≈20 AWG) | VTPSW-GND | Switch ground
32 |  |  | C64 |  | 0.5 mm² (≈20 AWG) | KV8-C-17 | Analog sensor 0V reference

## CKP
Cavity | Function | Signal | Wire | Colour | Gauge | Destination | Dest function | Terminal | Seal | Plug | NC
SIG | CKP signal |  | E9 |  | 0.5 mm² (≈20 AWG) | BHD-9
12V | CKP +12V |  | P16 |  | 0.85 mm² (≈18 AWG) | SP-12V-1
VCC |  |  |  |  | —
GND | CKP sensor ground |  | E10 |  | 0.5 mm² (≈20 AWG) | BHD-10

## CMPA
Cavity | Function | Signal | Wire | Colour | Gauge | Destination | Dest function | Terminal | Seal | Plug | NC
SIG | CMP signal |  | E11 |  | 0.5 mm² (≈20 AWG) | BHD-11
12V | CMP +12V |  | P17 |  | 0.85 mm² (≈18 AWG) | SP-12V-1
VCC |  |  |  |  | —
GND | CMP sensor ground |  | E12 |  | 0.5 mm² (≈20 AWG) | BHD-12

## CMPB
Cavity | Function | Signal | Wire | Colour | Gauge | Destination | Dest function | Terminal | Seal | Plug | NC
SIG | CMP signal |  | E13 |  | 0.5 mm² (≈20 AWG) | BHD-13
12V | CMP +12V |  | P18 |  | 0.85 mm² (≈18 AWG) | SP-12V-1
VCC |  |  |  |  | —
GND | CMP sensor ground |  | E14 |  | 0.5 mm² (≈20 AWG) | BHD-14

## COIL1
Cavity | Function | Signal | Wire | Colour | Gauge | Destination | Dest function | Terminal | Seal | Plug | NC
TRG | Igniter trigger |  | E5 |  | 0.5 mm² (≈20 AWG) | BHD-5
12V | Coil +12V |  | P12 |  | 0.85 mm² (≈18 AWG) | SP-12V-1
GND | Coil ground |  | P22 |  | 0.85 mm² (≈18 AWG) | SP-GND-1

## COIL2
Cavity | Function | Signal | Wire | Colour | Gauge | Destination | Dest function | Terminal | Seal | Plug | NC
TRG | Igniter trigger |  | E6 |  | 0.5 mm² (≈20 AWG) | BHD-6
12V | Coil +12V |  | P13 |  | 0.85 mm² (≈18 AWG) | SP-12V-1
GND | Coil ground |  | P23 |  | 0.85 mm² (≈18 AWG) | SP-GND-1

## COIL3
Cavity | Function | Signal | Wire | Colour | Gauge | Destination | Dest function | Terminal | Seal | Plug | NC
TRG | Igniter trigger |  | E7 |  | 0.5 mm² (≈20 AWG) | BHD-7
12V | Coil +12V |  | P14 |  | 0.85 mm² (≈18 AWG) | SP-12V-1
GND | Coil ground |  | P24 |  | 0.85 mm² (≈18 AWG) | SP-GND-1

## COIL4
Cavity | Function | Signal | Wire | Colour | Gauge | Destination | Dest function | Terminal | Seal | Plug | NC
TRG | Igniter trigger |  | E8 |  | 0.5 mm² (≈20 AWG) | BHD-8
12V | Coil +12V |  | P15 |  | 0.85 mm² (≈18 AWG) | SP-12V-1
GND | Coil ground |  | P25 |  | 0.85 mm² (≈18 AWG) | SP-GND-1

## ECT
Cavity | Function | Signal | Wire | Colour | Gauge | Destination | Dest function | Terminal | Seal | Plug | NC
SIG | ECT signal |  | E23 |  | 0.5 mm² (≈20 AWG) | BHD-23
GND | ECT sensor ground |  | E24 |  | 0.5 mm² (≈20 AWG) | BHD-24

## IACV
Cavity | Function | Signal | Wire | Colour | Gauge | Destination | Dest function | Terminal | Seal | Plug | NC
SIG | IACV low side |  | E30 |  | 0.5 mm² (≈20 AWG) | BHD-30
12V | IACV +12V |  | P20 |  | 0.85 mm² (≈18 AWG) | SP-12V-1

## IAT
Cavity | Function | Signal | Wire | Colour | Gauge | Destination | Dest function | Terminal | Seal | Plug | NC
SIG | IAT signal |  | E21 |  | 0.5 mm² (≈20 AWG) | BHD-21
GND | IAT sensor ground |  | E22 |  | 0.5 mm² (≈20 AWG) | BHD-22

## IGN
Cavity | Function | Signal | Wire | Colour | Gauge | Destination | Dest function | Terminal | Seal | Plug | NC
1 |  |  | P3 |  | 0.5 mm² (≈20 AWG) | KV8-D-15 | Ignition switch input
1 |  |  | P2 |  | 0.5 mm² (≈20 AWG) | RELAY-R-COIL+ | Relay coil positive (ignition-switched +12V)

## INJ1
Cavity | Function | Signal | Wire | Colour | Gauge | Destination | Dest function | Terminal | Seal | Plug | NC
SIG | Injector low side |  | E1 |  | 0.5 mm² (≈20 AWG) | BHD-1
12V | Injector +12V (main relay) |  | P8 |  | 0.85 mm² (≈18 AWG) | SP-12V-1

## INJ2
Cavity | Function | Signal | Wire | Colour | Gauge | Destination | Dest function | Terminal | Seal | Plug | NC
SIG | Injector low side |  | E2 |  | 0.5 mm² (≈20 AWG) | BHD-2
12V | Injector +12V (main relay) |  | P9 |  | 0.85 mm² (≈18 AWG) | SP-12V-1

## INJ3
Cavity | Function | Signal | Wire | Colour | Gauge | Destination | Dest function | Terminal | Seal | Plug | NC
SIG | Injector low side |  | E3 |  | 0.5 mm² (≈20 AWG) | BHD-3
12V | Injector +12V (main relay) |  | P10 |  | 0.85 mm² (≈18 AWG) | SP-12V-1

## INJ4
Cavity | Function | Signal | Wire | Colour | Gauge | Destination | Dest function | Terminal | Seal | Plug | NC
SIG | Injector low side |  | E4 |  | 0.5 mm² (≈20 AWG) | BHD-4
12V | Injector +12V (main relay) |  | P11 |  | 0.85 mm² (≈18 AWG) | SP-12V-1

## KNOCK
Cavity | Function | Signal | Wire | Colour | Gauge | Destination | Dest function | Terminal | Seal | Plug | NC
SIG | Knock signal |  | E25 |  | 0.5 mm² (≈20 AWG) | BHD-25
GND | Knock shield/return |  | E26 |  | 0.5 mm² (≈20 AWG) | BHD-26

## KV8-A
Cavity | Function | Signal | Wire | Colour | Gauge | Destination | Dest function | Terminal | Seal | Plug | NC
1 |  |  |  |  | —
2 |  |  |  |  | —
3 |  |  |  |  | —
4 |  |  |  |  | —
5 |  |  |  |  | —
6 |  |  |  |  | —
7 |  |  |  |  | —
8 |  |  |  |  | —
9 |  |  |  |  | —
10 | Lambda 1 heater − |  |  |  | —
11 | Lambda 2 heater − |  |  |  | —
12 |  |  |  |  | —
13 |  |  |  |  | —
14 |  |  |  |  | —
15 |  |  |  |  | —
16 | Lambda 1 heater + |  |  |  | —
17 | Lambda 2 heater + |  |  |  | —
18 | Lambda 1 Nernst cell (Vs) |  |  |  | —
19 |  |  |  |  | —
20 | Lambda 2 cal resistor |  |  |  | —
21 | Lambda 2 Nernst cell (Vs) |  |  |  | —
22 | Lambda 2 pump cell (Ip) |  |  |  | —
23 | Lambda 2 virtual ground |  |  |  | —
24 | Lambda 1 cal resistor |  |  |  | —
25 | Lambda 1 pump cell (Ip) |  |  |  | —
26 | Lambda 1 virtual ground |  |  |  | —

## KV8-B
Cavity | Function | Signal | Wire | Colour | Gauge | Destination | Dest function | Terminal | Seal | Plug | NC
1 | Injection 1 |  | C33 |  | 0.5 mm² (≈20 AWG) | BHD-1
2 | Injection 2 |  | C34 |  | 0.5 mm² (≈20 AWG) | BHD-2
3 | Injection 3 |  | C35 |  | 0.5 mm² (≈20 AWG) | BHD-3
4 | Injection 4 |  | C36 |  | 0.5 mm² (≈20 AWG) | BHD-4
5 | Injection 5 |  |  |  | —
6 | Injection 6 |  |  |  | —
7 | Injection 7 |  |  |  | —
8 | Injection 8 |  |  |  | —
9 | ECU ground |  | P26 |  | 0.85 mm² (≈18 AWG) | SP-GND-1
10 | Aux 1 |  | C61 |  | 0.5 mm² (≈20 AWG) | BHD-29
11 | Aux 2 |  | C62 |  | 0.5 mm² (≈20 AWG) | BHD-30
12 | Aux 3 |  |  |  | —
13 | Aux 4 |  |  |  | —
14 | Aux 5 |  |  |  | —
15 | Aux 6 |  |  |  | —
16 | Aux 7 |  |  |  | —
17 | Aux 8 |  |  |  | —
18 | Aux 9 |  | C59 |  | 0.5 mm² (≈20 AWG) | BHD-27
19 | Aux 10 |  | C60 |  | 0.5 mm² (≈20 AWG) | BHD-28
20 | Aux 11 |  |  |  | —
21 | Aux 12 |  |  |  | —
22 | Aux 13 |  |  |  | —
23 | Aux 14 |  |  |  | —
24 | Aux 15 |  |  |  | —
25 | Aux 16 |  |  |  | —
26 | Ignition 1 |  | C37 |  | 0.5 mm² (≈20 AWG) | BHD-5
27 | Ignition 2 |  | C38 |  | 0.5 mm² (≈20 AWG) | BHD-6
28 | Ignition 3 |  | C39 |  | 0.5 mm² (≈20 AWG) | BHD-7
29 | Ignition 4 |  | C40 |  | 0.5 mm² (≈20 AWG) | BHD-8
30 | Ignition 5 |  |  |  | —
31 | Ignition 6 |  |  |  | —
32 | Ignition 7 |  |  |  | —
33 | Ignition 8 |  |  |  | —
34 | ECU ground |  | P27 |  | 0.85 mm² (≈18 AWG) | SP-GND-1

## KV8-C
Cavity | Function | Signal | Wire | Colour | Gauge | Destination | Dest function | Terminal | Seal | Plug | NC
1 | ECU ground |  | P28 |  | 0.85 mm² (≈18 AWG) | SP-GND-1
2 | Analog in 1 |  | C47 |  | 0.5 mm² (≈20 AWG) | BHD-15
3 | Analog in 2 |  | C50 |  | 0.5 mm² (≈20 AWG) | BHD-18
4 | Analog in 3 |  | C53 |  | 0.5 mm² (≈20 AWG) | BHD-21
5 | Analog in 4 |  | C55 |  | 0.5 mm² (≈20 AWG) | BHD-23
6 | Analog in 5 |  |  |  | —
7 | Analog in 6 |  |  |  | —
8 | Analog in 7 |  |  |  | —
9 | Analog in 8 |  |  |  | —
10 | Analog in 9 |  |  |  | —
11 | Analog in 10 |  |  |  | —
12 | Analog in 11 |  |  |  | —
13 | Analog in 12 |  |  |  | —
14 | Analog in 13 |  |  |  | —
15 | Analog in 14 |  |  |  | —
16 | Analog in 15 |  |  |  | —
17 | Analog sensor 0V reference |  | C44 |  | 0.5 mm² (≈20 AWG) | BHD-12
17 | Analog sensor 0V reference |  | C46 |  | 0.5 mm² (≈20 AWG) | BHD-14
17 | Analog sensor 0V reference |  | C49 |  | 0.5 mm² (≈20 AWG) | BHD-17
17 | Analog sensor 0V reference |  | C52 |  | 0.5 mm² (≈20 AWG) | BHD-20
17 | Analog sensor 0V reference |  | C54 |  | 0.5 mm² (≈20 AWG) | BHD-22
17 | Analog sensor 0V reference |  | C56 |  | 0.5 mm² (≈20 AWG) | BHD-24
17 | Analog sensor 0V reference |  | C64 |  | 0.5 mm² (≈20 AWG) | BHD-32
17 | Analog sensor 0V reference |  | C58 |  | 0.5 mm² (≈20 AWG) | BHD-26
17 | Analog sensor 0V reference |  | C42 |  | 0.5 mm² (≈20 AWG) | BHD-10
18 | Digital in 9 |  |  |  | —
19 | Digital in 10 |  |  |  | —
20 | Digital in 11 |  |  |  | —
21 | Digital in 12 |  |  |  | —
22 | Digital in 13 |  |  |  | —
23 | Digital in 14 |  |  |  | —
24 | Analog in 16 |  |  |  | —
25 | Analog sensor 0V reference |  |  |  | —
26 | ECU ground |  | P29 |  | 0.85 mm² (≈18 AWG) | SP-GND-1
27 | Digital in 1 |  | C45 |  | 0.5 mm² (≈20 AWG) | BHD-13
28 | Digital in 2 |  | C63 |  | 0.5 mm² (≈20 AWG) | BHD-31
29 | Digital in 3 |  |  |  | —
30 | Digital in 4 |  |  |  | —
31 | Digital in 5 |  |  |  | —
32 | Digital in 6 |  |  |  | —
33 | Digital in 7 |  |  |  | —
34 | Digital in 8 |  |  |  | —

## KV8-D
Cavity | Function | Signal | Wire | Colour | Gauge | Destination | Dest function | Terminal | Seal | Plug | NC
1 | ECU 14V supply |  | P6 |  | 0.85 mm² (≈18 AWG) | SP-12V-1
2 | Aux 13–16 14V supply |  |  |  | —
3 | Sensor supply 8V |  |  |  | —
4 | Crank index sensor + |  | C41 |  | 0.5 mm² (≈20 AWG) | BHD-9
5 | Crank index sensor − |  |  |  | —
6 | Sync sensor + |  | C43 |  | 0.5 mm² (≈20 AWG) | BHD-11
7 | Sync sensor − |  |  |  | —
8 | CAN 1 H |  |  |  | —
9 | EFI relay output (low side, 200 mA) |  | P4 |  | 0.5 mm² (≈20 AWG) | RELAY-R-COIL- | Relay coil negative (ECU low-side driver)
10 | CAN 2 H |  |  |  | —
11 | Knock 1 + |  | C57 |  | 0.5 mm² (≈20 AWG) | BHD-25
12 | Knock 1 − |  |  |  | —
13 | Shield (crank/cam/knock) |  |  |  | —
14 | CAN 1 L |  |  |  | —
15 | Ignition switch input |  | P3 |  | 0.5 mm² (≈20 AWG) | IGN-1
16 | CAN 2 L |  |  |  | —
17 | Knock 2 + |  |  |  | —
18 | Knock 2 − |  |  |  | —
19 | Analog output 0–5V |  |  |  | —
20 | Aux 9–12 14V supply |  | P7 |  | 0.85 mm² (≈18 AWG) | SP-12V-1
21 | Sensor supply Vref1 5.0V |  | C48 |  | 0.5 mm² (≈20 AWG) | BHD-16
21 | Sensor supply Vref1 5.0V |  | C51 |  | 0.5 mm² (≈20 AWG) | BHD-19
22 | Sensor supply Vref2 5.0V |  |  |  | —
23 | Ethernet Tx+ |  |  |  | —
24 | Ethernet Tx− |  |  |  | —
25 | Ethernet Rx+ |  |  |  | —
26 | Ethernet Rx− |  |  |  | —

## LAF
Cavity | Function | Signal | Wire | Colour | Gauge | Destination | Dest function | Terminal | Seal | Plug | NC
IP | LAF pump current (Ip) |  |  |  | —
VS | LAF Nernst cell (Vs) |  |  |  | —
HTR | LAF heater low side |  |  |  | —
HTR+ | LAF heater supply |  |  |  | —

## MAP
Cavity | Function | Signal | Wire | Colour | Gauge | Destination | Dest function | Terminal | Seal | Plug | NC
SIG | MAP signal |  | E18 |  | 0.5 mm² (≈20 AWG) | BHD-18
VCC | MAP 5V supply |  | E19 |  | 0.5 mm² (≈20 AWG) | BHD-19
GND | MAP sensor ground |  | E20 |  | 0.5 mm² (≈20 AWG) | BHD-20

## O2
Cavity | Function | Signal | Wire | Colour | Gauge | Destination | Dest function | Terminal | Seal | Plug | NC
SIG | Secondary O2 signal |  |  |  | —
GND | O2 signal ground |  |  |  | —
HTR | O2 heater low side |  |  |  | —
HTR+ | O2 heater supply |  |  |  | —

## RELAY-R
Cavity | Function | Signal | Wire | Colour | Gauge | Destination | Dest function | Terminal | Seal | Plug | NC
COIL+ | Relay coil positive (ignition-switched +12V) |  | P2 |  | 0.5 mm² (≈20 AWG) | IGN-1
COIL- | Relay coil negative (ECU low-side driver) |  | P4 |  | 0.5 mm² (≈20 AWG) | KV8-D-9 | EFI relay output (low side, 200 mA)
IN | Relay contact input (battery + via main fuse) |  | P1 |  | 0.85 mm² (≈18 AWG) | BATT-P-+ | Battery positive
OUT | Relay contact output (switched +12V bus) |  | P5 |  | 0.85 mm² (≈18 AWG) | SP-12V-1

## SP-12V
Cavity | Function | Signal | Wire | Colour | Gauge | Destination | Dest function | Terminal | Seal | Plug | NC
1 |  |  | P20 |  | 0.85 mm² (≈18 AWG) | IACV-12V | IACV +12V
1 |  |  | P12 |  | 0.85 mm² (≈18 AWG) | COIL1-12V | Coil +12V
1 |  |  | P5 |  | 0.85 mm² (≈18 AWG) | RELAY-R-OUT | Relay contact output (switched +12V bus)
1 |  |  | P6 |  | 0.85 mm² (≈18 AWG) | KV8-D-1 | ECU 14V supply
1 |  |  | P7 |  | 0.85 mm² (≈18 AWG) | KV8-D-20 | Aux 9–12 14V supply
1 |  |  | P8 |  | 0.85 mm² (≈18 AWG) | INJ1-12V | Injector +12V (main relay)
1 |  |  | P9 |  | 0.85 mm² (≈18 AWG) | INJ2-12V | Injector +12V (main relay)
1 |  |  | P10 |  | 0.85 mm² (≈18 AWG) | INJ3-12V | Injector +12V (main relay)
1 |  |  | P11 |  | 0.85 mm² (≈18 AWG) | INJ4-12V | Injector +12V (main relay)
1 |  |  | P13 |  | 0.85 mm² (≈18 AWG) | COIL2-12V | Coil +12V
1 |  |  | P14 |  | 0.85 mm² (≈18 AWG) | COIL3-12V | Coil +12V
1 |  |  | P15 |  | 0.85 mm² (≈18 AWG) | COIL4-12V | Coil +12V
1 |  |  | P16 |  | 0.85 mm² (≈18 AWG) | CKP-12V | CKP +12V
1 |  |  | P17 |  | 0.85 mm² (≈18 AWG) | CMPA-12V | CMP +12V
1 |  |  | P18 |  | 0.85 mm² (≈18 AWG) | CMPB-12V | CMP +12V
1 |  |  | P19 |  | 0.85 mm² (≈18 AWG) | VTEC-12V | VTEC solenoid +12V

## SP-GND
Cavity | Function | Signal | Wire | Colour | Gauge | Destination | Dest function | Terminal | Seal | Plug | NC
1 |  |  | P27 |  | 0.85 mm² (≈18 AWG) | KV8-B-34 | ECU ground
1 |  |  | P25 |  | 0.85 mm² (≈18 AWG) | COIL4-GND | Coil ground
1 |  |  | P26 |  | 0.85 mm² (≈18 AWG) | KV8-B-9 | ECU ground
1 |  |  | P29 |  | 0.85 mm² (≈18 AWG) | KV8-C-26 | ECU ground
1 |  |  | P28 |  | 0.85 mm² (≈18 AWG) | KV8-C-1 | ECU ground
1 |  |  | P21 |  | 0.85 mm² (≈18 AWG) | BATT-P-- | Battery negative / chassis ground
1 |  |  | P22 |  | 0.85 mm² (≈18 AWG) | COIL1-GND | Coil ground
1 |  |  | P23 |  | 0.85 mm² (≈18 AWG) | COIL2-GND | Coil ground
1 |  |  | P24 |  | 0.85 mm² (≈18 AWG) | COIL3-GND | Coil ground

## TPS
Cavity | Function | Signal | Wire | Colour | Gauge | Destination | Dest function | Terminal | Seal | Plug | NC
SIG | TPS signal |  | E15 |  | 0.5 mm² (≈20 AWG) | BHD-15
VCC | TPS 5V supply |  | E16 |  | 0.5 mm² (≈20 AWG) | BHD-16
GND | TPS sensor ground |  | E17 |  | 0.5 mm² (≈20 AWG) | BHD-17

## VTC
Cavity | Function | Signal | Wire | Colour | Gauge | Destination | Dest function | Terminal | Seal | Plug | NC
A | VTC solenoid + |  | E27 |  | 0.5 mm² (≈20 AWG) | BHD-27
B | VTC solenoid - |  | E28 |  | 0.5 mm² (≈20 AWG) | BHD-28

## VTEC
Cavity | Function | Signal | Wire | Colour | Gauge | Destination | Dest function | Terminal | Seal | Plug | NC
SIG | VTEC solenoid low side |  | E29 |  | 0.5 mm² (≈20 AWG) | BHD-29
12V | VTEC solenoid +12V |  | P19 |  | 0.85 mm² (≈18 AWG) | SP-12V-1

## VTPSW
Cavity | Function | Signal | Wire | Colour | Gauge | Destination | Dest function | Terminal | Seal | Plug | NC
SIG | VTEC pressure switch |  | E31 |  | 0.5 mm² (≈20 AWG) | BHD-31
GND | Switch ground |  | E32 |  | 0.5 mm² (≈20 AWG) | BHD-32

## BOM
Category | Manufacturer | Part number | Description | Qty | Unit | Unit price | Line total
connector | TE | 3-1437290-7 | Superseal 1.0 26-way plug | 1 | ea
connector | TE | 3-1437290-8 | Superseal 1.0 26-way plug, Key 2 | 1 | ea
connector | TE | 4-1437290-0 | Superseal 1.0 34-way plug, Key 1 | 1 | ea
connector | TE | 4-1437290-1 | Superseal 1.0 34-way plug, Key 2 | 1 | ea
connector | Sumitomo | 6189-0553 | K-series fuel injector plug (HX090-2S-3, 2-way) | 4 | ea
connector | Sumitomo | 6189-0728 | K-series coil-on-plug plug (HX090-3S-2, 3-way) | 4 | ea
connector | Sumitomo | 6189-0887 | K-series sensor plug (HX040-3S-1, 3-way — MAP/CKP/CMP/TPS) | 5 | ea
connector | Honda | HONDA-K-ECT | K-series ECT sensor plug (P/N unknown; 2-way) | 1 | ea
connector | Honda | HONDA-K-IACV | K-series IACV plug (P/N unknown; 2-way) | 1 | ea
connector | Honda | HONDA-K-IAT | K-series IAT sensor plug (P/N unknown; 2-way) | 1 | ea
connector | Honda | HONDA-K-KS | K-series knock sensor plug (P/N unknown; 2-way) | 1 | ea
connector | Denso | HONDA-K-LAF | K-series LAF O2 sensor plug (P/N unknown; 4-way) | 1 | ea
connector | Denso | HONDA-K-O2 | K-series secondary O2 sensor plug (P/N unknown; 4-way) | 1 | ea
connector | Honda | HONDA-K-VTC | K-series VTC solenoid plug (P/N unknown; 2-way) | 1 | ea
connector | Honda | HONDA-K-VTPSW | K-series VTEC oil-pressure switch plug (P/N unknown; 2-way) | 1 | ea
connector | Honda | HONDA-K-VTS | K-series VTEC solenoid plug (P/N unknown; 2-way) | 1 | ea
connector | hx | K-BHD-01 | K-swap engine bulkhead, 32-way (app-defined; physical part TBD per D2) | 1 | ea

## Pin map
OEM point | OEM function | OEM family | Target point | Target function | Target family | Wire colour | Evidence

## Findings
Severity | Code | Subject | Message | Points | Wires | Accepted | Reason
error | PHYS_REQUIRED_OPEN | LAF-IP | LAF-IP "LAF pump current (Ip)" is required but not wired. | LAF-IP |  | yes | Primary LAF wideband sensor needs an external wideband controller (no onboard lambda). Deferred.
error | PHYS_REQUIRED_OPEN | LAF-VS | LAF-VS "LAF Nernst cell (Vs)" is required but not wired. | LAF-VS |  | yes | Primary LAF wideband sensor needs an external wideband controller (no onboard lambda). Deferred.
warn | DATASET_GAP | K-series CKP sensor J | 1 of 3 cavities on K-series CKP sensor J have no pin data (VCC). Anything there is invisible to these checks.
warn | DATASET_GAP | K-series CMP sensor J | 1 of 3 cavities on K-series CMP sensor J have no pin data (VCC). Anything there is invisible to these checks.
warn | DATASET_GAP | KV8 A | 14 of 26 cavities on KV8 A have no pin data (1,2,3,4,5,6,7,8,9,12,13,14,15,19). Anything there is invisible to these checks.
warn | NET_FAMILY | KV8-B-26 ↔ COIL1-TRG | KV8-B-26 "Ignition 1" [ignition_out] is wired to COIL1-TRG "Igniter trigger" [load]. Ignition outputs are often logic-level drivers for coils with built-in igniters; confirm the channel can sink this load. | KV8-B-26 COIL1-TRG
warn | NET_FAMILY | KV8-B-27 ↔ COIL2-TRG | KV8-B-27 "Ignition 2" [ignition_out] is wired to COIL2-TRG "Igniter trigger" [load]. Ignition outputs are often logic-level drivers for coils with built-in igniters; confirm the channel can sink this load. | KV8-B-27 COIL2-TRG
warn | NET_FAMILY | KV8-B-28 ↔ COIL3-TRG | KV8-B-28 "Ignition 3" [ignition_out] is wired to COIL3-TRG "Igniter trigger" [load]. Ignition outputs are often logic-level drivers for coils with built-in igniters; confirm the channel can sink this load. | KV8-B-28 COIL3-TRG
warn | NET_FAMILY | KV8-B-29 ↔ COIL4-TRG | KV8-B-29 "Ignition 4" [ignition_out] is wired to COIL4-TRG "Igniter trigger" [load]. Ignition outputs are often logic-level drivers for coils with built-in igniters; confirm the channel can sink this load. | KV8-B-29 COIL4-TRG
info | NET_FAMILY | KV8-D-15 ↔ RELAY-R-COIL+ | KV8-D-15 "Ignition switch input" [digital_in] is wired to RELAY-R-COIL+ "Relay coil positive (ignition-switched +12V)" [power_in]. Switched supply used as the ignition-on sense. | KV8-D-15 RELAY-R-COIL+ |  | yes | Ignition-switch sense (KV8-D-15) also feeds the main relay coil positive. The ECU reads key-on there and holds the main relay via its EFI relay output. Intended Emtron topology.

## Open items
Title | Detail | Severity | Status

## Info
Field | Value
Project | K20A2 → Emtron KV8 (bulkhead)
Harness | Engine + ECU (bulkhead)
Status | proposal
Revision | 0
Exported at | 2026-10-04T23:45:31.513Z
Drawn by | Michael Gnankou
Drawing no
Company
Gauge unit | mm2
Disclaimer | Generated by Pinswap. FOR OFF-ROAD / COMPETITION USE ONLY. For planning only. Verify every connection against the factory service manual and the vehicle before wiring. No warranty.
Sources
[4] vendor_doc — Emtron SL4/SL6/SL8 pinout pages · https://docs.emtronaustralia.com.au/engine-management/wiring/index.html
[4] oem_wiring_diagram — Mazda MX-5 NB2 (2003) wiring diagram — engine / starting / charging · https://web.archive.org/web/20191104195207/http://mellens.net/mazda/mazda_miata_extra_manual/2003_wiring.pdf
[3] forum — rusEFI Mazda Miata 2002 engine wiring · https://github.com/rusefi/rusefi/wiki/Mazda-Miata-2002
[2] forum — K-series engine harness sensor/actuator connectors (KSV Looms + Hybrid Racing cross-ref) · https://www.ksvlooms.com/
[2] user_dataset — Subaru ECU Matcher dataset (hiubin), vehicleId=1