## Connections
Wire | From point | From function | To point | To function | Signal | Gauge | Colour | Stripe | Ident | Length | Flags
C1 | KCI-1 |  | PCM-4-AG | Constant +12V | Constant +12V | 0.5 mm² (≈20 AWG) |  |  |  | — (no route) | NO ROUTE
C2 | KCI-2 |  | PCM-4-AF | ECU power +14V (main relay) | ECU power +14V (main relay) | 0.5 mm² (≈20 AWG) |  |  |  | — (no route) | NO ROUTE
C3 | KCI-4 |  | PCM-3-A | Power ground | Power ground | 0.5 mm² (≈20 AWG) |  |  |  | — (no route) | NO ROUTE
C4 | KCI-5 |  | PCM-3-B | Power ground | Power ground | 0.5 mm² (≈20 AWG) |  |  |  | — (no route) | NO ROUTE
C5 | KCI-6 |  | PCM-3-O | Tachometer output | Tachometer output | 0.5 mm² (≈20 AWG) |  |  |  | — (no route) | NO ROUTE
C6 | KCI-7 |  | PCM-2-R | Malfunction indicator lamp (MIL) | Malfunction indicator lamp (MIL) | 0.5 mm² (≈20 AWG) |  |  |  | — (no route) | NO ROUTE
C7 | KCI-11 |  | PCM-2-B | Cooling fan relay | Cooling fan relay | 0.5 mm² (≈20 AWG) |  |  |  | — (no route) | NO ROUTE
C8 | KCI-12 |  | PCM-2-M | Fuel pump relay | Fuel pump relay | 0.5 mm² (≈20 AWG) |  |  |  | — (no route) | NO ROUTE
C9 | KCI-13 |  | PCM-2-K | A/C clutch relay | A/C clutch relay | 0.5 mm² (≈20 AWG) |  |  |  | — (no route) | NO ROUTE
C10 | KCI-14 |  | PCM-4-F | A/C request | A/C request | 0.5 mm² (≈20 AWG) |  |  |  | — (no route) | NO ROUTE
C11 | KCI-15 |  | PCM-4-I | Clutch switch | Clutch switch | 0.5 mm² (≈20 AWG) |  |  |  | — (no route) | NO ROUTE
C12 | KCI-16 |  | PCM-4-H | Neutral switch | Neutral switch | 0.5 mm² (≈20 AWG) |  |  |  | — (no route) | NO ROUTE
C13 | KCI-17 |  | PCM-4-B | Brake switch | Brake switch | 0.5 mm² (≈20 AWG) |  |  |  | — (no route) | NO ROUTE
C14 | KCI-18 |  | PCM-3-T | Vehicle speed | Vehicle speed | 0.5 mm² (≈20 AWG) |  |  |  | — (no route) | NO ROUTE

## KCI
Cavity | Function | Signal | Wire | Colour | Gauge | Destination | Dest function | Terminal | Seal | Plug | NC
1 |  |  | C1 |  | 0.5 mm² (≈20 AWG) | PCM-4-AG | Constant +12V
2 |  |  | C2 |  | 0.5 mm² (≈20 AWG) | PCM-4-AF | ECU power +14V (main relay)
3 |  |  |  |  | —
4 |  |  | C3 |  | 0.5 mm² (≈20 AWG) | PCM-3-A | Power ground
5 |  |  | C4 |  | 0.5 mm² (≈20 AWG) | PCM-3-B | Power ground
6 |  |  | C5 |  | 0.5 mm² (≈20 AWG) | PCM-3-O | Tachometer output
7 |  |  | C6 |  | 0.5 mm² (≈20 AWG) | PCM-2-R | Malfunction indicator lamp (MIL)
8 |  |  |  |  | —
9 |  |  |  |  | —
10 |  |  |  |  | —
11 |  |  | C7 |  | 0.5 mm² (≈20 AWG) | PCM-2-B | Cooling fan relay
12 |  |  | C8 |  | 0.5 mm² (≈20 AWG) | PCM-2-M | Fuel pump relay
13 |  |  | C9 |  | 0.5 mm² (≈20 AWG) | PCM-2-K | A/C clutch relay
14 |  |  | C10 |  | 0.5 mm² (≈20 AWG) | PCM-4-F | A/C request
15 |  |  | C11 |  | 0.5 mm² (≈20 AWG) | PCM-4-I | Clutch switch
16 |  |  | C12 |  | 0.5 mm² (≈20 AWG) | PCM-4-H | Neutral switch
17 |  |  | C13 |  | 0.5 mm² (≈20 AWG) | PCM-4-B | Brake switch
18 |  |  | C14 |  | 0.5 mm² (≈20 AWG) | PCM-3-T | Vehicle speed
19 |  |  |  |  | —
20 |  |  |  |  | —
21 |  |  |  |  | —
22 |  |  |  |  | —
23 |  |  |  |  | —
24 |  |  |  |  | —
25 |  |  |  |  | —
26 |  |  |  |  | —
27 |  |  |  |  | —
28 |  |  |  |  | —

## PCM-2
Cavity | Function | Signal | Wire | Colour | Gauge | Destination | Dest function | Terminal | Seal | Plug | NC
A | Injector 1 |  |  |  | —
B | Cooling fan relay |  | C7 |  | 0.5 mm² (≈20 AWG) | KCI-11
C | Condenser fan relay |  |  |  | —
D | Injector 2 |  |  |  | —
E | EGR valve |  |  |  | —
F | EGR valve |  |  |  | —
G | Injector 3 |  |  |  | —
H | EGR valve |  |  |  | —
I | EGR valve |  |  |  | —
J | Injector 4 |  |  |  | —
K | A/C clutch relay |  | C9 |  | 0.5 mm² (≈20 AWG) | KCI-13
M | Fuel pump relay |  | C8 |  | 0.5 mm² (≈20 AWG) | KCI-12
N | VTCS solenoid (intake butterflies) |  |  |  | —
P | ISC valve +14V feed |  |  |  | —
Q | ISC valve low side |  |  |  | —
R | Malfunction indicator lamp (MIL) |  | C6 |  | 0.5 mm² (≈20 AWG) | KCI-7

## PCM-3
Cavity | Function | Signal | Wire | Colour | Gauge | Destination | Dest function | Terminal | Seal | Plug | NC
A | Power ground |  | C3 |  | 0.5 mm² (≈20 AWG) | KCI-4
B | Power ground |  | C4 |  | 0.5 mm² (≈20 AWG) | KCI-5
D | EGR boost solenoid |  |  |  | —
E | Charcoal canister purge |  |  |  | —
F | Ignition 1 (coils 1+4, wasted spark) |  |  |  | —
H | Main relay |  |  |  | —
I | Ignition 2 (coils 2+3, wasted spark) |  |  |  | —
J | Front O2 heater |  |  |  | —
M | Alternator control |  |  |  | —
O | Tachometer output |  | C5 |  | 0.5 mm² (≈20 AWG) | KCI-6
P | Rear O2 heater |  |  |  | —
S | Immobiliser |  |  |  | —
T | Vehicle speed |  | C14 |  | 0.5 mm² (≈20 AWG) | KCI-18
U | Charge lamp |  |  |  | —
V | Cam position (CMP) |  |  |  | —
Y | Crank position (CKP) |  |  |  | —

## PCM-4
Cavity | Function | Signal | Wire | Colour | Gauge | Destination | Dest function | Terminal | Seal | Plug | NC
A | Power ground |  |  |  | —
AA | Rear O2 signal |  |  |  | —
AD | Fuel level |  |  |  | —
AF | ECU power +14V (main relay) |  | C2 |  | 0.5 mm² (≈20 AWG) | KCI-2
AG | Constant +12V |  | C1 |  | 0.5 mm² (≈20 AWG) | KCI-1
B | Brake switch |  | C13 |  | 0.5 mm² (≈20 AWG) | KCI-17
C | Power steering pressure switch |  |  |  | —
D | VVT oil-control solenoid |  |  |  | —
F | A/C request |  | C10 |  | 0.5 mm² (≈20 AWG) | KCI-14
H | Neutral switch |  | C12 |  | 0.5 mm² (≈20 AWG) | KCI-16
I | Clutch switch |  | C11 |  | 0.5 mm² (≈20 AWG) | KCI-15
J | VTCS vacuum switch |  |  |  | —
L | +5V sensor supply |  |  |  | —
M | Knock sensor |  |  |  | —
N | Intake air temperature (IAT) |  |  |  | —
O | Signal ground |  |  |  | —
P | Coolant temperature (ECT) |  |  |  | —
V | Throttle position (TPS) |  |  |  | —
W | Front O2 signal |  |  |  | —
X | Mass air flow (MAF) |  |  |  | —

## BOM
Category | Manufacturer | Part number | Description | Qty | Unit | Unit price | Line total
connector | hx | K-CI-01 | K-swap chassis interface, 28-way (app-defined; physical part TBD per D2) | 1 | ea

## Pin map
OEM point | OEM function | OEM family | Target point | Target function | Target family | Wire colour | Evidence
PCM-2-A | Injector 1 | injector_out |  |  |  |  | single_source
PCM-2-B | Cooling fan relay | low_side_out |  |  |  |  | single_source
PCM-2-C | Condenser fan relay | low_side_out |  |  |  |  | single_source
PCM-2-D | Injector 2 | injector_out |  |  |  |  | single_source
PCM-2-E | EGR valve | low_side_out |  |  |  |  | single_source
PCM-2-F | EGR valve | low_side_out |  |  |  |  | single_source
PCM-2-G | Injector 3 | injector_out |  |  |  |  | single_source
PCM-2-H | EGR valve | low_side_out |  |  |  |  | single_source
PCM-2-I | EGR valve | low_side_out |  |  |  |  | single_source
PCM-2-J | Injector 4 | injector_out |  |  |  |  | single_source
PCM-2-K | A/C clutch relay | low_side_out |  |  |  |  | single_source
PCM-2-M | Fuel pump relay | low_side_out |  |  |  |  | single_source
PCM-2-N | VTCS solenoid (intake butterflies) | low_side_out |  |  |  |  | single_source
PCM-2-P | ISC valve +14V feed | power_in |  |  |  |  | single_source
PCM-2-Q | ISC valve low side | low_side_out |  |  |  |  | single_source
PCM-2-R | Malfunction indicator lamp (MIL) | low_side_out |  |  |  |  | single_source
PCM-3-A | Power ground | ground |  |  |  |  | single_source
PCM-3-B | Power ground | ground |  |  |  |  | single_source
PCM-3-D | EGR boost solenoid | low_side_out |  |  |  |  | single_source
PCM-3-E | Charcoal canister purge | low_side_out |  |  |  |  | single_source
PCM-3-F | Ignition 1 (coils 1+4, wasted spark) | ignition_out |  |  |  |  | single_source
PCM-3-H | Main relay | low_side_out |  |  |  |  | single_source
PCM-3-I | Ignition 2 (coils 2+3, wasted spark) | ignition_out |  |  |  |  | single_source
PCM-3-J | Front O2 heater | low_side_out |  |  |  |  | single_source
PCM-3-M | Alternator control | low_side_out |  |  |  |  | single_source
PCM-3-O | Tachometer output | tacho_out |  |  |  |  | single_source
PCM-3-P | Rear O2 heater | low_side_out |  |  |  |  | single_source
PCM-3-S | Immobiliser | digital_in |  |  |  |  | single_source
PCM-3-T | Vehicle speed | digital_in |  |  |  |  | single_source
PCM-3-U | Charge lamp | low_side_out |  |  |  |  | single_source
PCM-3-V | Cam position (CMP) | trigger_in |  |  |  |  | single_source
PCM-3-Y | Crank position (CKP) | trigger_in |  |  |  |  | single_source
PCM-4-A | Power ground | ground |  |  |  |  | single_source
PCM-4-AA | Rear O2 signal | lambda_nb_in |  |  |  |  | single_source
PCM-4-AD | Fuel level | analog_in |  |  |  |  | single_source
PCM-4-AF | ECU power +14V (main relay) | power_in |  |  |  |  | single_source
PCM-4-AG | Constant +12V | power_in |  |  |  |  | single_source
PCM-4-B | Brake switch | digital_in |  |  |  |  | single_source
PCM-4-C | Power steering pressure switch | digital_in |  |  |  |  | single_source
PCM-4-D | VVT oil-control solenoid | low_side_out |  |  |  |  | single_source
PCM-4-F | A/C request | digital_in |  |  |  |  | single_source
PCM-4-H | Neutral switch | digital_in |  |  |  |  | single_source
PCM-4-I | Clutch switch | digital_in |  |  |  |  | single_source
PCM-4-J | VTCS vacuum switch | digital_in |  |  |  |  | single_source
PCM-4-L | +5V sensor supply | vref |  |  |  |  | single_source
PCM-4-M | Knock sensor | knock_in |  |  |  |  | single_source
PCM-4-N | Intake air temperature (IAT) | temp_in |  |  |  |  | single_source
PCM-4-O | Signal ground | sensor_ground |  |  |  |  | single_source
PCM-4-P | Coolant temperature (ECT) | temp_in |  |  |  |  | single_source
PCM-4-V | Throttle position (TPS) | analog_in |  |  |  |  | single_source
PCM-4-W | Front O2 signal | lambda_nb_in |  |  |  |  | single_source
PCM-4-X | Mass air flow (MAF) | analog_in |  |  |  |  | single_source

## Findings
Severity | Code | Subject | Message | Points | Wires | Accepted | Reason
error | REQUIRED_UNMAPPED | PCM-2-A | Required OEM function "Injector 1" (injector_out) is not connected to the new ECU. | PCM-2-A |  | yes | BP-Z3 engine removed in the K24/K20 swap; this function is wired directly from the K-series engine layer (seed 0039), so the Miata PCM engine pin is intentionally dead.
error | REQUIRED_UNMAPPED | PCM-2-D | Required OEM function "Injector 2" (injector_out) is not connected to the new ECU. | PCM-2-D |  | yes | BP-Z3 engine removed in the K24/K20 swap; this function is wired directly from the K-series engine layer (seed 0039), so the Miata PCM engine pin is intentionally dead.
error | REQUIRED_UNMAPPED | PCM-2-G | Required OEM function "Injector 3" (injector_out) is not connected to the new ECU. | PCM-2-G |  | yes | BP-Z3 engine removed in the K24/K20 swap; this function is wired directly from the K-series engine layer (seed 0039), so the Miata PCM engine pin is intentionally dead.
error | REQUIRED_UNMAPPED | PCM-2-J | Required OEM function "Injector 4" (injector_out) is not connected to the new ECU. | PCM-2-J |  | yes | BP-Z3 engine removed in the K24/K20 swap; this function is wired directly from the K-series engine layer (seed 0039), so the Miata PCM engine pin is intentionally dead.
error | REQUIRED_UNMAPPED | PCM-3-A | Required OEM function "Power ground" (ground) is not connected to the new ECU. | PCM-3-A |  | yes | Wired through K-CI to the engine harness (seed 0039), which holds the aftermarket ECU; hx.validate() scopes nets to one harness, so the cross-harness reach is verified in the engine harness, not here.
error | REQUIRED_UNMAPPED | PCM-3-B | Required OEM function "Power ground" (ground) is not connected to the new ECU. | PCM-3-B |  | yes | Wired through K-CI to the engine harness (seed 0039), which holds the aftermarket ECU; hx.validate() scopes nets to one harness, so the cross-harness reach is verified in the engine harness, not here.
error | REQUIRED_UNMAPPED | PCM-3-F | Required OEM function "Ignition 1 (coils 1+4, wasted spark)" (ignition_out) is not connected to the new ECU. | PCM-3-F |  | yes | BP-Z3 engine removed in the K24/K20 swap; this function is wired directly from the K-series engine layer (seed 0039), so the Miata PCM engine pin is intentionally dead.
error | REQUIRED_UNMAPPED | PCM-3-I | Required OEM function "Ignition 2 (coils 2+3, wasted spark)" (ignition_out) is not connected to the new ECU. | PCM-3-I |  | yes | BP-Z3 engine removed in the K24/K20 swap; this function is wired directly from the K-series engine layer (seed 0039), so the Miata PCM engine pin is intentionally dead.
error | REQUIRED_UNMAPPED | PCM-3-V | Required OEM function "Cam position (CMP)" (trigger_in) is not connected to the new ECU. | PCM-3-V |  | yes | BP-Z3 engine removed in the K24/K20 swap; this function is wired directly from the K-series engine layer (seed 0039), so the Miata PCM engine pin is intentionally dead.
error | REQUIRED_UNMAPPED | PCM-3-Y | Required OEM function "Crank position (CKP)" (trigger_in) is not connected to the new ECU. | PCM-3-Y |  | yes | BP-Z3 engine removed in the K24/K20 swap; this function is wired directly from the K-series engine layer (seed 0039), so the Miata PCM engine pin is intentionally dead.
error | REQUIRED_UNMAPPED | PCM-4-A | Required OEM function "Power ground" (ground) is not connected to the new ECU. | PCM-4-A |  | yes | NB2 third power ground; the K-CI v1 interface carries two main grounds (gnd1/gnd2), so this one returns at the chassis rather than through the adapter.
error | REQUIRED_UNMAPPED | PCM-4-AF | Required OEM function "ECU power +14V (main relay)" (power_in) is not connected to the new ECU. | PCM-4-AF |  | yes | Wired through K-CI to the engine harness (seed 0039), which holds the aftermarket ECU; hx.validate() scopes nets to one harness, so the cross-harness reach is verified in the engine harness, not here.
error | REQUIRED_UNMAPPED | PCM-4-AG | Required OEM function "Constant +12V" (power_in) is not connected to the new ECU. | PCM-4-AG |  | yes | Wired through K-CI to the engine harness (seed 0039), which holds the aftermarket ECU; hx.validate() scopes nets to one harness, so the cross-harness reach is verified in the engine harness, not here.
error | REQUIRED_UNMAPPED | PCM-4-L | Required OEM function "+5V sensor supply" (vref) is not connected to the new ECU. | PCM-4-L |  | yes | BP-Z3 engine removed in the K24/K20 swap; this function is wired directly from the K-series engine layer (seed 0039), so the Miata PCM engine pin is intentionally dead.
error | REQUIRED_UNMAPPED | PCM-4-O | Required OEM function "Signal ground" (sensor_ground) is not connected to the new ECU. | PCM-4-O |  | yes | BP-Z3 engine removed in the K24/K20 swap; this function is wired directly from the K-series engine layer (seed 0039), so the Miata PCM engine pin is intentionally dead.
error | REQUIRED_UNMAPPED | PCM-4-P | Required OEM function "Coolant temperature (ECT)" (temp_in) is not connected to the new ECU. | PCM-4-P |  | yes | BP-Z3 engine removed in the K24/K20 swap; this function is wired directly from the K-series engine layer (seed 0039), so the Miata PCM engine pin is intentionally dead.
error | REQUIRED_UNMAPPED | PCM-4-V | Required OEM function "Throttle position (TPS)" (analog_in) is not connected to the new ECU. | PCM-4-V |  | yes | BP-Z3 engine removed in the K24/K20 swap; this function is wired directly from the K-series engine layer (seed 0039), so the Miata PCM engine pin is intentionally dead.
error | REQUIRED_UNMAPPED | PCM-4-X | Required OEM function "Mass air flow (MAF)" (analog_in) is not connected to the new ECU. | PCM-4-X |  | yes | BP-Z3 engine removed in the K24/K20 swap; this function is wired directly from the K-series engine layer (seed 0039), so the Miata PCM engine pin is intentionally dead.
info | UNMAPPED | PCM | 34 optional OEM pins are not mapped: PCM-2-B Cooling fan relay; PCM-2-C Condenser fan relay; PCM-2-E EGR valve; PCM-2-F EGR valve; PCM-2-H EGR valve; PCM-2-I EGR valve; PCM-2-K A/C clutch relay; PCM-2-M Fuel pump relay; PCM-2-N VTCS solenoid (intake butterflies); PCM-2-P ISC valve +14V feed; PCM-2-Q ISC valve low side; PCM-2-R Malfunction indicator lamp (MIL); PCM-3-D EGR boost solenoid; PCM-3-E Charcoal canister purge; PCM-3-H Main relay; PCM-3-J Front O2 heater; PCM-3-M Alternator control; PCM-3-O Tachometer output; PCM-3-P Rear O2 heater; PCM-3-S Immobiliser; PCM-3-T Vehicle speed; PCM-3-U Charge lamp; PCM-4-AA Rear O2 signal; PCM-4-AD Fuel level; PCM-4-B Brake switch; PCM-4-C Power steering pressure switch; PCM-4-D VVT oil-control solenoid; PCM-4-F A/C request; PCM-4-H Neutral switch; PCM-4-I Clutch switch; PCM-4-J VTCS vacuum switch; PCM-4-M Knock sensor; PCM-4-N Intake air temperature (IAT); PCM-4-W Front O2 signal | PCM-2-B PCM-2-C PCM-2-E PCM-2-F PCM-2-H PCM-2-I PCM-2-K PCM-2-M PCM-2-N PCM-2-P PCM-2-Q PCM-2-R PCM-3-D PCM-3-E PCM-3-H PCM-3-J PCM-3-M PCM-3-O PCM-3-P PCM-3-S PCM-3-T PCM-3-U PCM-4-AA PCM-4-AD PCM-4-B PCM-4-C PCM-4-D PCM-4-F PCM-4-H PCM-4-I PCM-4-J PCM-4-M PCM-4-N PCM-4-W |  | yes | Optional NB2 functions not wired: EGR/VTCS/ISC (removed with the BP-Z3 engine), condenser fan (2C — assign to a spare K-CI pin), immobiliser, A/C charge lamp, fuel level, rear O2, and VVT.

## Open items
Title | Detail | Severity | Status

## Info
Field | Value
Project | Miata NB2 → K-CI v1 (chassis adapter)
Harness | Chassis adapter
Status | proposal
Revision | 0
Exported at | 2026-10-04T23:45:09.875Z
Drawn by | Michael Gnankou
Drawing no
Company
Gauge unit | mm2
Disclaimer | Generated by Pinswap. FOR OFF-ROAD / COMPETITION USE ONLY. For planning only. Verify every connection against the factory service manual and the vehicle before wiring. No warranty.
Sources
[4] vendor_doc — Link G4X MX5NB2X install manual (NB2 2001-05) · https://linkecu.com/documentation/MX5XNB2.pdf