## Connections
Wire | From point | From function | To point | To function | Signal | Gauge | Colour | Stripe | Ident | Length | Flags
W1 | S2K-A-2 | Ignition power 2 | SP-14V-1 |  | Ignition power 2 | 0.85 mm² (≈18 AWG) |  |  |  | — (no route) | NO ROUTE
W2 | S2K-A-3 | Ignition power 1 | SP-14V-1 |  | Ignition power 1 | 0.85 mm² (≈18 AWG) |  |  |  | — (no route) | NO ROUTE
W3 | SP-14V-1 |  | KV16-D-1 | ECU 14V Supply | ECU 14V Supply | 0.85 mm² (≈18 AWG) |  |  |  | — (no route) | NO ROUTE
W4 | SP-14V-1 |  | KV16-D-20 | Auxiliary Output 9-12 14V Supply | Auxiliary Output 9-12 14V Supply | 0.85 mm² (≈18 AWG) |  |  |  | — (no route) | NO ROUTE
W5 | S2K-E-9 | Ignition signal | KV16-D-15 | Ignition Switch Input | Ignition signal | 0.5 mm² (≈20 AWG) |  |  |  | — (no route) | NO ROUTE
W6 | S2K-A-4 | Power ground 2 | SP-GND-1 |  | Power ground 2 | 0.85 mm² (≈18 AWG) |  |  |  | — (no route) | NO ROUTE
W7 | S2K-A-5 | Power ground 1 | SP-GND-1 |  | Power ground 1 | 0.85 mm² (≈18 AWG) |  |  |  | — (no route) | NO ROUTE
W8 | S2K-A-8 | Logic ground 2 | SP-GND-1 |  | Logic ground 2 | 0.85 mm² (≈18 AWG) |  |  |  | — (no route) | NO ROUTE
W9 | S2K-A-9 | Logic ground 1 | SP-GND-1 |  | Logic ground 1 | 0.85 mm² (≈18 AWG) |  |  |  | — (no route) | NO ROUTE
W10 | S2K-E-3 | Logic ground 3 | SP-GND-1 |  | Logic ground 3 | 0.85 mm² (≈18 AWG) |  |  |  | — (no route) | NO ROUTE
W11 | SP-GND-1 |  | KV16-B-9 | ECU Ground | ECU Ground | 0.85 mm² (≈18 AWG) |  |  |  | — (no route) | NO ROUTE
W12 | SP-GND-1 |  | KV16-B-34 | ECU Ground | ECU Ground | 0.85 mm² (≈18 AWG) |  |  |  | — (no route) | NO ROUTE
W13 | SP-GND-1 |  | KV16-C-1 | ECU Ground | ECU Ground | 0.85 mm² (≈18 AWG) |  |  |  | — (no route) | NO ROUTE
W14 | SP-GND-1 |  | KV16-C-26 | ECU Ground | ECU Ground | 0.85 mm² (≈18 AWG) |  |  |  | — (no route) | NO ROUTE
W15 | S2K-A-23 | Sensor ground 2 | SP-0V-1 |  | Sensor ground 2 | 0.5 mm² (≈20 AWG) |  |  |  | — (no route) | NO ROUTE
W16 | S2K-A-24 | Sensor ground 1 | SP-0V-1 |  | Sensor ground 1 | 0.5 mm² (≈20 AWG) |  |  |  | — (no route) | NO ROUTE
W17 | S2K-E-4 | Sensor ground 3 | SP-0V-1 |  | Sensor ground 3 | 0.5 mm² (≈20 AWG) |  |  |  | — (no route) | NO ROUTE
W18 | SP-0V-1 |  | KV16-C-17 | Analog Sensor 0V Reference | Analog Sensor 0V Reference | 0.5 mm² (≈20 AWG) |  |  |  | — (no route) | NO ROUTE
W19 | SP-0V-1 |  | KV16-C-25 | Analog Sensor 0V Reference | Analog Sensor 0V Reference | 0.5 mm² (≈20 AWG) |  |  |  | — (no route) | NO ROUTE
W20 | SP-0V-1 |  | KV16-D-5 | Crank Index Sensor - | Crank Index Sensor - | 0.5 mm² (≈20 AWG) |  |  |  | — (no route) | NO ROUTE
W21 | SP-0V-1 |  | KV16-D-7 | Sync Sensor - | Sync Sensor - | 0.5 mm² (≈20 AWG) |  |  |  | — (no route) | NO ROUTE
W22 | S2K-A-21 | Sensor voltage 1 | SP-5V-1 |  | Sensor voltage 1 | 0.5 mm² (≈20 AWG) |  |  |  | — (no route) | NO ROUTE
W23 | S2K-E-5 | Sensor voltage 3 | SP-5V-1 |  | Sensor voltage 3 | 0.5 mm² (≈20 AWG) |  |  |  | — (no route) | NO ROUTE
W24 | SP-5V-1 |  | KV16-D-21 | Sensor Supply Vref1: 5.0V | Sensor Supply Vref1: 5.0V | 0.5 mm² (≈20 AWG) |  |  |  | — (no route) | NO ROUTE
W25 | S2K-A-20 | Sensor voltage 2 | KV16-D-22 | Sensor Supply Vref2: 5.0V | Sensor voltage 2 | 0.5 mm² (≈20 AWG) |  |  |  | — (no route) | NO ROUTE
W26 | S2K-A-7 | Crank position sensor (T1) | KV16-D-4 | Crank Index Sensor + | Crank position sensor (T1) | 0.5 mm² (≈20 AWG) |  |  |  | — (no route) | NO ROUTE
W27 | S2K-A-6 | Cam position sensor (T2) | KV16-D-6 | Sync Sensor + | Cam position sensor (T2) | 0.5 mm² (≈20 AWG) |  |  |  | — (no route) | NO ROUTE
W28 | S2K-A-30 | MAP sensor | KV16-C-2 | Analog Input Channel 1 | MAP sensor | 0.5 mm² (≈20 AWG) |  |  |  | — (no route) | NO ROUTE
W29 | SP-5V-1 |  | TB-J-VCC | Throttle sensor 5V supply | Throttle sensor 5V supply | 0.5 mm² (≈20 AWG) |  |  |  | — (no route) | NO ROUTE
W30 | TB-J-TPS1 | Throttle position 1 | KV16-C-3 | Analog Input Channel 2 | Throttle position 1 | 0.5 mm² (≈20 AWG) |  |  |  | — (no route) | NO ROUTE
W31 | TB-J-TPS2 | Throttle position 2 | KV16-C-4 | Analog Input Channel 3 | Throttle position 2 | 0.5 mm² (≈20 AWG) |  |  |  | — (no route) | NO ROUTE
W32 | TB-J-GND | Throttle sensor ground | SP-0V-1 |  | Throttle sensor ground | 0.5 mm² (≈20 AWG) |  |  |  | — (no route) | NO ROUTE
W33 | S2K-A-26 | Accelerator pedal position A | KV16-C-5 | Analog Input Channel 4 | Accelerator pedal position A | 0.5 mm² (≈20 AWG) |  |  |  | — (no route) | NO ROUTE
W34 | S2K-A-25 | Accelerator pedal position B | KV16-C-6 | Analog Input Channel 5 | Accelerator pedal position B | 0.5 mm² (≈20 AWG) |  |  |  | — (no route) | NO ROUTE
W35 | S2K-B-8 | Coolant temp sensor | KV16-C-7 | Analog Input Channel 6 | Coolant temp sensor | 0.5 mm² (≈20 AWG) |  |  |  | — (no route) | NO ROUTE
W36 | S2K-B-17 | Intake air temp sensor | KV16-C-8 | Analog Input Channel 7 | Intake air temp sensor | 0.5 mm² (≈20 AWG) |  |  |  | — (no route) | NO ROUTE
W37 | S2K-E-20 | Secondary O2 sensor | KV16-C-9 | Analog Input Channel 8 | Secondary O2 sensor | 0.5 mm² (≈20 AWG) |  |  |  | — (no route) | NO ROUTE
W38 | S2K-E-16 | Power steering load detector | KV16-C-10 | Analog Input Channel 9 | Power steering load detector | 0.5 mm² (≈20 AWG) |  |  |  | — (no route) | NO ROUTE
W39 | S2K-E-1 | Coolant temp sensor 2 | KV16-C-11 | Analog Input Channel 10 | Coolant temp sensor 2 | 0.5 mm² (≈20 AWG) |  |  |  | — (no route) | NO ROUTE
W40 | S2K-E-14 | Fuel tank pressure sensor | KV16-C-12 | Analog Input Channel 11 | Fuel tank pressure sensor | 0.5 mm² (≈20 AWG) |  |  |  | — (no route) | NO ROUTE
W41 | S2K-E-15 | Electrical load detector | KV16-C-13 | Analog Input Channel 12 | Electrical load detector | 0.5 mm² (≈20 AWG) |  |  |  | — (no route) | NO ROUTE
W42 | S2K-B-13 | Alternator FR signal | KV16-C-14 | Analog Input Channel 13 | Alternator FR signal | 0.5 mm² (≈20 AWG) |  |  |  | — (no route) | NO ROUTE
W43 | S2K-A-1 | Knock sensor | KV16-D-11 | Knock 1 + | Knock sensor | 0.5 mm² (≈20 AWG) |  |  |  | — (no route) | NO ROUTE
W44 | S2K-A-18 | Vehicle speed sensor | KV16-C-27 | Digital Input 1 | Vehicle speed sensor | 0.5 mm² (≈20 AWG) |  |  |  | — (no route) | NO ROUTE
W45 | S2K-B-11 | VTEC oil pressure switch | KV16-C-28 | Digital Input 2 | VTEC oil pressure switch | 0.5 mm² (≈20 AWG) |  |  |  | — (no route) | NO ROUTE
W46 | S2K-D-8 | Brake pedal position switch | KV16-C-29 | Digital Input 3 | Brake pedal position switch | 0.5 mm² (≈20 AWG) |  |  |  | — (no route) | NO ROUTE
W47 | S2K-D-9 | Cruise clutch signal | KV16-C-30 | Digital Input 4 | Cruise clutch signal | 0.5 mm² (≈20 AWG) |  |  |  | — (no route) | NO ROUTE
W48 | S2K-E-28 | A/C switch signal | KV16-C-31 | Digital Input 5 | A/C switch signal | 0.5 mm² (≈20 AWG) |  |  |  | — (no route) | NO ROUTE
W49 | S2K-E-22 | Brake pedal switch | KV16-C-32 | Digital Input 6 | Brake pedal switch | 0.5 mm² (≈20 AWG) |  |  |  | — (no route) | NO ROUTE
W50 | S2K-E-11 | CAN H | KV16-D-8 | CAN 1H | CAN H | 0.5 mm² (≈20 AWG) |  |  |  | — (no route) | NO ROUTE
W51 | S2K-E-24 | CAN L | KV16-D-14 | CAN 1L | CAN L | 0.5 mm² (≈20 AWG) |  |  |  | — (no route) | NO ROUTE
W52 | S2K-B-5 | Injector 1 | KV16-B-1 | Injection Channel 1 | Injector 1 | 0.5 mm² (≈20 AWG) |  |  |  | — (no route) | NO ROUTE
W53 | S2K-B-4 | Injector 2 | KV16-B-2 | Injection Channel 2 | Injector 2 | 0.5 mm² (≈20 AWG) |  |  |  | — (no route) | NO ROUTE
W54 | S2K-B-3 | Injector 3 | KV16-B-3 | Injection Channel 3 | Injector 3 | 0.5 mm² (≈20 AWG) |  |  |  | — (no route) | NO ROUTE
W55 | S2K-B-2 | Injector 4 | KV16-B-4 | Injection Channel 4 | Injector 4 | 0.5 mm² (≈20 AWG) |  |  |  | — (no route) | NO ROUTE
W56 | S2K-A-16 | Ignition coil 1 | KV16-B-26 | Ignition Channel 1 | Ignition coil 1 | 0.5 mm² (≈20 AWG) |  |  |  | — (no route) | NO ROUTE
W57 | S2K-A-15 | Ignition coil 2 | KV16-B-27 | Ignition Channel 2 | Ignition coil 2 | 0.5 mm² (≈20 AWG) |  |  |  | — (no route) | NO ROUTE
W58 | S2K-A-14 | Ignition coil 3 | KV16-B-28 | Ignition Channel 3 | Ignition coil 3 | 0.5 mm² (≈20 AWG) |  |  |  | — (no route) | NO ROUTE
W59 | S2K-A-13 | Ignition coil 4 | KV16-B-29 | Ignition Channel 4 | Ignition coil 4 | 0.5 mm² (≈20 AWG) |  |  |  | — (no route) | NO ROUTE
W60 | TB-J-M+ | Throttle motor + | KV16-B-22 | Auxiliary Output 13 | Throttle motor + | 0.5 mm² (≈20 AWG) |  |  |  | — (no route) | NO ROUTE
W61 | TB-J-M- | Throttle motor − | KV16-B-23 | Auxiliary Output 14 | Throttle motor − | 0.5 mm² (≈20 AWG) |  |  |  | — (no route) | NO ROUTE
W62 | S2K-B-6 | VTEC solenoid | KV16-B-20 | Auxiliary Output 11 | VTEC solenoid | 0.5 mm² (≈20 AWG) |  |  |  | — (no route) | NO ROUTE
W63 | S2K-E-17 | Fuel pump relay | KV16-B-10 | Auxiliary Output 1 | Fuel pump relay | 0.5 mm² (≈20 AWG) |  |  |  | — (no route) | NO ROUTE
W64 | S2K-E-12 | Radiator fan control | KV16-B-11 | Auxiliary Output 2 | Radiator fan control | 0.5 mm² (≈20 AWG) |  |  |  | — (no route) | NO ROUTE
W65 | S2K-E-18 | A/C clutch relay | KV16-B-12 | Auxiliary Output 3 | A/C clutch relay | 0.5 mm² (≈20 AWG) |  |  |  | — (no route) | NO ROUTE
W66 | S2K-E-25 | Engine speed pulse (tacho) | KV16-B-13 | Auxiliary Output 4 | Engine speed pulse (tacho) | 0.5 mm² (≈20 AWG) |  |  |  | — (no route) | NO ROUTE
W67 | S2K-E-26 | Vehicle speed output | KV16-B-14 | Auxiliary Output 5 | Vehicle speed output | 0.5 mm² (≈20 AWG) |  |  |  | — (no route) | NO ROUTE
W68 | S2K-B-21 | Evap canister purge valve | KV16-B-15 | Auxiliary Output 6 | Evap canister purge valve | 0.5 mm² (≈20 AWG) |  |  |  | — (no route) | NO ROUTE
W69 | S2K-B-18 | Alternator control | KV16-B-16 | Auxiliary Output 7 | Alternator control | 0.5 mm² (≈20 AWG) |  |  |  | — (no route) | NO ROUTE
W70 | S2K-E-19 | Evap canister vent shut valve | KV16-B-17 | Auxiliary Output 8 | Evap canister vent shut valve | 0.5 mm² (≈20 AWG) |  |  |  | — (no route) | NO ROUTE
W71 | S2K-E-7 | Main relay control | KV16-D-9 | EFI Relay Output (Low Side 200mA) | Main relay control | 0.5 mm² (≈20 AWG) |  |  |  | — (no route) | NO ROUTE
W72 | S2K-E-21 | Secondary O2 heater | KV16-B-5 | Injection Channel 5 | Secondary O2 heater | 0.5 mm² (≈20 AWG) |  |  |  | — (no route) | NO ROUTE
W73 | S2K-B-15 | Engine mount control solenoid | KV16-B-6 | Injection Channel 6 | Engine mount control solenoid | 0.5 mm² (≈20 AWG) |  |  |  | — (no route) | NO ROUTE
W74 | SP-14V-1 |  | KV16-D-2 | Auxiliary Output 13-16 14V Supply | Auxiliary Output 13-16 14V Supply | 0.85 mm² (≈18 AWG) |  |  |  | — (no route) | NO ROUTE

## KV16-A
Cavity | Function | Signal | Wire | Colour | Gauge | Destination | Dest function | Terminal | Seal | Plug | NC
1 | Injection Channel 9 |  |  |  | —
2 | Injection Channel 10 |  |  |  | —
3 | Injection Channel 11 |  |  |  | —
4 | Injection Channel 12 |  |  |  | —
5 | Injection Channel 13 |  |  |  | —
6 | Injection Channel 14 |  |  |  | —
7 | Injection Channel 15 |  |  |  | —
8 | Ignition Channel 9 |  |  |  | —
9 | Ignition Channel 10 |  |  |  | —
10 | Lambda 1 Heater - |  |  |  | —
11 | Lambda 2 Heater - |  |  |  | —
12 | Injection Channel 16 |  |  |  | —
13 | ECU Ground |  |  |  | —
14 | Ignition Channel 11 |  |  |  | —
15 | Ignition Channel 12 |  |  |  | —
16 | Lambda 1 Heater + |  |  |  | —
17 | Lambda 2 Heater + |  |  |  | —
18 | Lambda 1 Nernst Cell (Vs) |  |  |  | —
19 | ECU Ground |  |  |  | —
20 | Lambda 2 Cal Resistor (CalR) |  |  |  | —
21 | Lambda 2 Nernst Cell (Vs) |  |  |  | —
22 | Lambda 2 Pump Cell (Ip) |  |  |  | —
23 | Lambda 2 Virtual Ground (VGnd) |  |  |  | —
24 | Lambda 1 Cal Resistor (CalR) |  |  |  | —
25 | Lambda 1 Pump Cell (Ip) |  |  |  | —
26 | Lambda 1 Virtual Ground (VGnd) |  |  |  | —

## KV16-B
Cavity | Function | Signal | Wire | Colour | Gauge | Destination | Dest function | Terminal | Seal | Plug | NC
1 | Injection Channel 1 |  | W52 |  | 0.5 mm² (≈20 AWG) | S2K-B-5 | Injector 1
2 | Injection Channel 2 |  | W53 |  | 0.5 mm² (≈20 AWG) | S2K-B-4 | Injector 2
3 | Injection Channel 3 |  | W54 |  | 0.5 mm² (≈20 AWG) | S2K-B-3 | Injector 3
4 | Injection Channel 4 |  | W55 |  | 0.5 mm² (≈20 AWG) | S2K-B-2 | Injector 4
5 | Injection Channel 5 |  | W72 |  | 0.5 mm² (≈20 AWG) | S2K-E-21 | Secondary O2 heater
6 | Injection Channel 6 |  | W73 |  | 0.5 mm² (≈20 AWG) | S2K-B-15 | Engine mount control solenoid
7 | Injection Channel 7 |  |  |  | —
8 | Injection Channel 8 |  |  |  | —
9 | ECU Ground |  | W11 |  | 0.85 mm² (≈18 AWG) | SP-GND-1
10 | Auxiliary Output 1 |  | W63 |  | 0.5 mm² (≈20 AWG) | S2K-E-17 | Fuel pump relay
11 | Auxiliary Output 2 |  | W64 |  | 0.5 mm² (≈20 AWG) | S2K-E-12 | Radiator fan control
12 | Auxiliary Output 3 |  | W65 |  | 0.5 mm² (≈20 AWG) | S2K-E-18 | A/C clutch relay
13 | Auxiliary Output 4 |  | W66 |  | 0.5 mm² (≈20 AWG) | S2K-E-25 | Engine speed pulse (tacho)
14 | Auxiliary Output 5 |  | W67 |  | 0.5 mm² (≈20 AWG) | S2K-E-26 | Vehicle speed output
15 | Auxiliary Output 6 |  | W68 |  | 0.5 mm² (≈20 AWG) | S2K-B-21 | Evap canister purge valve
16 | Auxiliary Output 7 |  | W69 |  | 0.5 mm² (≈20 AWG) | S2K-B-18 | Alternator control
17 | Auxiliary Output 8 |  | W70 |  | 0.5 mm² (≈20 AWG) | S2K-E-19 | Evap canister vent shut valve
18 | Auxiliary Output 9 |  |  |  | —
19 | Auxiliary Output 10 |  |  |  | —
20 | Auxiliary Output 11 |  | W62 |  | 0.5 mm² (≈20 AWG) | S2K-B-6 | VTEC solenoid
21 | Auxiliary Output 12 |  |  |  | —
22 | Auxiliary Output 13 |  | W60 |  | 0.5 mm² (≈20 AWG) | TB-J-M+ | Throttle motor +
23 | Auxiliary Output 14 |  | W61 |  | 0.5 mm² (≈20 AWG) | TB-J-M- | Throttle motor −
24 | Auxiliary Output 15 |  |  |  | —
25 | Auxiliary Output 16 |  |  |  | —
26 | Ignition Channel 1 |  | W56 |  | 0.5 mm² (≈20 AWG) | S2K-A-16 | Ignition coil 1
27 | Ignition Channel 2 |  | W57 |  | 0.5 mm² (≈20 AWG) | S2K-A-15 | Ignition coil 2
28 | Ignition Channel 3 |  | W58 |  | 0.5 mm² (≈20 AWG) | S2K-A-14 | Ignition coil 3
29 | Ignition Channel 4 |  | W59 |  | 0.5 mm² (≈20 AWG) | S2K-A-13 | Ignition coil 4
30 | Ignition Channel 5 |  |  |  | —
31 | Ignition Channel 6 |  |  |  | —
32 | Ignition Channel 7 |  |  |  | —
33 | Ignition Channel 8 |  |  |  | —
34 | ECU Ground |  | W12 |  | 0.85 mm² (≈18 AWG) | SP-GND-1

## KV16-C
Cavity | Function | Signal | Wire | Colour | Gauge | Destination | Dest function | Terminal | Seal | Plug | NC
1 | ECU Ground |  | W13 |  | 0.85 mm² (≈18 AWG) | SP-GND-1
2 | Analog Input Channel 1 |  | W28 |  | 0.5 mm² (≈20 AWG) | S2K-A-30 | MAP sensor
3 | Analog Input Channel 2 |  | W30 |  | 0.5 mm² (≈20 AWG) | TB-J-TPS1 | Throttle position 1
4 | Analog Input Channel 3 |  | W31 |  | 0.5 mm² (≈20 AWG) | TB-J-TPS2 | Throttle position 2
5 | Analog Input Channel 4 |  | W33 |  | 0.5 mm² (≈20 AWG) | S2K-A-26 | Accelerator pedal position A
6 | Analog Input Channel 5 |  | W34 |  | 0.5 mm² (≈20 AWG) | S2K-A-25 | Accelerator pedal position B
7 | Analog Input Channel 6 |  | W35 |  | 0.5 mm² (≈20 AWG) | S2K-B-8 | Coolant temp sensor
8 | Analog Input Channel 7 |  | W36 |  | 0.5 mm² (≈20 AWG) | S2K-B-17 | Intake air temp sensor
9 | Analog Input Channel 8 |  | W37 |  | 0.5 mm² (≈20 AWG) | S2K-E-20 | Secondary O2 sensor
10 | Analog Input Channel 9 |  | W38 |  | 0.5 mm² (≈20 AWG) | S2K-E-16 | Power steering load detector
11 | Analog Input Channel 10 |  | W39 |  | 0.5 mm² (≈20 AWG) | S2K-E-1 | Coolant temp sensor 2
12 | Analog Input Channel 11 |  | W40 |  | 0.5 mm² (≈20 AWG) | S2K-E-14 | Fuel tank pressure sensor
13 | Analog Input Channel 12 |  | W41 |  | 0.5 mm² (≈20 AWG) | S2K-E-15 | Electrical load detector
14 | Analog Input Channel 13 |  | W42 |  | 0.5 mm² (≈20 AWG) | S2K-B-13 | Alternator FR signal
15 | Analog Input Channel 14 |  |  |  | —
16 | Analog Input Channel 15 |  |  |  | —
17 | Analog Sensor 0V Reference |  | W18 |  | 0.5 mm² (≈20 AWG) | SP-0V-1
18 | Digital Input 9 |  |  |  | —
19 | Digital Input 10 |  |  |  | —
20 | Digital Input 11 |  |  |  | —
21 | Digital Input 12 |  |  |  | —
22 | Digital Input 13 |  |  |  | —
23 | Digital Input 14 |  |  |  | —
24 | Analog Input Channel 16 |  |  |  | —
25 | Analog Sensor 0V Reference |  | W19 |  | 0.5 mm² (≈20 AWG) | SP-0V-1
26 | ECU Ground |  | W14 |  | 0.85 mm² (≈18 AWG) | SP-GND-1
27 | Digital Input 1 |  | W44 |  | 0.5 mm² (≈20 AWG) | S2K-A-18 | Vehicle speed sensor
28 | Digital Input 2 |  | W45 |  | 0.5 mm² (≈20 AWG) | S2K-B-11 | VTEC oil pressure switch
29 | Digital Input 3 |  | W46 |  | 0.5 mm² (≈20 AWG) | S2K-D-8 | Brake pedal position switch
30 | Digital Input 4 |  | W47 |  | 0.5 mm² (≈20 AWG) | S2K-D-9 | Cruise clutch signal
31 | Digital Input 5 |  | W48 |  | 0.5 mm² (≈20 AWG) | S2K-E-28 | A/C switch signal
32 | Digital Input 6 |  | W49 |  | 0.5 mm² (≈20 AWG) | S2K-E-22 | Brake pedal switch
33 | Digital Input 7 |  |  |  | —
34 | Digital Input 8 |  |  |  | —

## KV16-D
Cavity | Function | Signal | Wire | Colour | Gauge | Destination | Dest function | Terminal | Seal | Plug | NC
1 | ECU 14V Supply |  | W3 |  | 0.85 mm² (≈18 AWG) | SP-14V-1
2 | Auxiliary Output 13-16 14V Supply |  | W74 |  | 0.85 mm² (≈18 AWG) | SP-14V-1
3 | Sensor Supply 8V |  |  |  | —
4 | Crank Index Sensor + |  | W26 |  | 0.5 mm² (≈20 AWG) | S2K-A-7 | Crank position sensor (T1)
5 | Crank Index Sensor - |  | W20 |  | 0.5 mm² (≈20 AWG) | SP-0V-1
6 | Sync Sensor + |  | W27 |  | 0.5 mm² (≈20 AWG) | S2K-A-6 | Cam position sensor (T2)
7 | Sync Sensor - |  | W21 |  | 0.5 mm² (≈20 AWG) | SP-0V-1
8 | CAN 1H |  | W50 |  | 0.5 mm² (≈20 AWG) | S2K-E-11 | CAN H
9 | EFI Relay Output (Low Side 200mA) |  | W71 |  | 0.5 mm² (≈20 AWG) | S2K-E-7 | Main relay control
10 | CAN 2H |  |  |  | —
11 | Knock 1 + |  | W43 |  | 0.5 mm² (≈20 AWG) | S2K-A-1 | Knock sensor
12 | Knock 1 - |  |  |  | —
13 | Shield (Crank/Cam/ Knock) |  |  |  | —
14 | CAN 1L |  | W51 |  | 0.5 mm² (≈20 AWG) | S2K-E-24 | CAN L
15 | Ignition Switch Input |  | W5 |  | 0.5 mm² (≈20 AWG) | S2K-E-9 | Ignition signal
16 | CAN 2L |  |  |  | —
17 | Knock 2 + |  |  |  | —
18 | Knock 2 - |  |  |  | —
19 | Analog Output (0.0 - 5.0V) |  |  |  | —
20 | Auxiliary Output 9-12 14V Supply |  | W4 |  | 0.85 mm² (≈18 AWG) | SP-14V-1
21 | Sensor Supply Vref1: 5.0V |  | W24 |  | 0.5 mm² (≈20 AWG) | SP-5V-1
22 | Sensor Supply Vref2: 5.0V |  | W25 |  | 0.5 mm² (≈20 AWG) | S2K-A-20 | Sensor voltage 2
23 | Ethernet Tx + |  |  |  | —
24 | Ethernet Tx - |  |  |  | —
25 | Ethernet Rx + |  |  |  | —
26 | Ethernet Rx - |  |  |  | —

## S2K-A
Cavity | Function | Signal | Wire | Colour | Gauge | Destination | Dest function | Terminal | Seal | Plug | NC
1 | Knock sensor |  | W43 |  | 0.5 mm² (≈20 AWG) | KV16-D-11 | Knock 1 +
2 | Ignition power 2 |  | W1 |  | 0.85 mm² (≈18 AWG) | SP-14V-1
3 | Ignition power 1 |  | W2 |  | 0.85 mm² (≈18 AWG) | SP-14V-1
4 | Power ground 2 |  | W6 |  | 0.85 mm² (≈18 AWG) | SP-GND-1
5 | Power ground 1 |  | W7 |  | 0.85 mm² (≈18 AWG) | SP-GND-1
6 | Cam position sensor (T2) |  | W27 |  | 0.5 mm² (≈20 AWG) | KV16-D-6 | Sync Sensor +
7 | Crank position sensor (T1) |  | W26 |  | 0.5 mm² (≈20 AWG) | KV16-D-4 | Crank Index Sensor +
8 | Logic ground 2 |  | W8 |  | 0.85 mm² (≈18 AWG) | SP-GND-1
9 | Logic ground 1 |  | W9 |  | 0.85 mm² (≈18 AWG) | SP-GND-1
10 | A/F sensor heater |  |  |  | —
11 | Unused cavity |  |  |  | —
12 | Unused cavity |  |  |  | —
13 | Ignition coil 4 |  | W59 |  | 0.5 mm² (≈20 AWG) | KV16-B-29 | Ignition Channel 4
14 | Ignition coil 3 |  | W58 |  | 0.5 mm² (≈20 AWG) | KV16-B-28 | Ignition Channel 3
15 | Ignition coil 2 |  | W57 |  | 0.5 mm² (≈20 AWG) | KV16-B-27 | Ignition Channel 2
16 | Ignition coil 1 |  | W56 |  | 0.5 mm² (≈20 AWG) | KV16-B-26 | Ignition Channel 1
17 | Unused cavity |  |  |  | —
18 | Vehicle speed sensor |  | W44 |  | 0.5 mm² (≈20 AWG) | KV16-C-27 | Digital Input 1
19 | Unused cavity |  |  |  | —
20 | Sensor voltage 2 |  | W25 |  | 0.5 mm² (≈20 AWG) | KV16-D-22 | Sensor Supply Vref2: 5.0V
21 | Sensor voltage 1 |  | W22 |  | 0.5 mm² (≈20 AWG) | SP-5V-1
22 | Unused cavity |  |  |  | —
23 | Sensor ground 2 |  | W15 |  | 0.5 mm² (≈20 AWG) | SP-0V-1
24 | Sensor ground 1 |  | W16 |  | 0.5 mm² (≈20 AWG) | SP-0V-1
25 | Accelerator pedal position B |  | W34 |  | 0.5 mm² (≈20 AWG) | KV16-C-6 | Analog Input Channel 5
26 | Accelerator pedal position A |  | W33 |  | 0.5 mm² (≈20 AWG) | KV16-C-5 | Analog Input Channel 4
27 | Unused cavity |  |  |  | —
28 | A/F sensor signal − |  |  |  | —
29 | Unused cavity |  |  |  | —
30 | MAP sensor |  | W28 |  | 0.5 mm² (≈20 AWG) | KV16-C-2 | Analog Input Channel 1
31 | A/F sensor signal + |  |  |  | —

## S2K-B
Cavity | Function | Signal | Wire | Colour | Gauge | Destination | Dest function | Terminal | Seal | Plug | NC
1 | Unused cavity |  |  |  | —
2 | Injector 4 |  | W55 |  | 0.5 mm² (≈20 AWG) | KV16-B-4 | Injection Channel 4
3 | Injector 3 |  | W54 |  | 0.5 mm² (≈20 AWG) | KV16-B-3 | Injection Channel 3
4 | Injector 2 |  | W53 |  | 0.5 mm² (≈20 AWG) | KV16-B-2 | Injection Channel 2
5 | Injector 1 |  | W52 |  | 0.5 mm² (≈20 AWG) | KV16-B-1 | Injection Channel 1
6 | VTEC solenoid |  | W62 |  | 0.5 mm² (≈20 AWG) | KV16-B-20 | Auxiliary Output 11
7 | Unused cavity |  |  |  | —
8 | Coolant temp sensor |  | W35 |  | 0.5 mm² (≈20 AWG) | KV16-C-7 | Analog Input Channel 6
9 | Unused cavity |  |  |  | —
10 | Alternator L signal |  |  |  | —
11 | VTEC oil pressure switch |  | W45 |  | 0.5 mm² (≈20 AWG) | KV16-C-28 | Digital Input 2
12 | Unused cavity |  |  |  | —
13 | Alternator FR signal |  | W42 |  | 0.5 mm² (≈20 AWG) | KV16-C-14 | Analog Input Channel 13
14 | Unused cavity |  |  |  | —
15 | Engine mount control solenoid |  | W73 |  | 0.5 mm² (≈20 AWG) | KV16-B-6 | Injection Channel 6
16 | Unused cavity |  |  |  | —
17 | Intake air temp sensor |  | W36 |  | 0.5 mm² (≈20 AWG) | KV16-C-8 | Analog Input Channel 7
18 | Alternator control |  | W69 |  | 0.5 mm² (≈20 AWG) | KV16-B-16 | Auxiliary Output 7
19 | Throttle actuator command to throttle control module (SEFD) |  |  |  | —
20 | Throttle actuator command to throttle control module (SEDF) |  |  |  | —
21 | Evap canister purge valve |  | W68 |  | 0.5 mm² (≈20 AWG) | KV16-B-15 | Auxiliary Output 6
22 | Unused cavity |  |  |  | —
23 | Unused cavity |  |  |  | —
24 | Unused cavity |  |  |  | —

## S2K-D
Cavity | Function | Signal | Wire | Colour | Gauge | Destination | Dest function | Terminal | Seal | Plug | NC
1 | Cruise set switch |  |  |  | —
2 | Unused cavity |  |  |  | —
3 | Unused cavity |  |  |  | —
4 | Cruise main switch |  |  |  | —
5 | Unused cavity |  |  |  | —
6 | Unused cavity |  |  |  | —
7 | Cruise resume switch |  |  |  | —
8 | Brake pedal position switch |  | W46 |  | 0.5 mm² (≈20 AWG) | KV16-C-29 | Digital Input 3
9 | Cruise clutch signal |  | W47 |  | 0.5 mm² (≈20 AWG) | KV16-C-30 | Digital Input 4
10 | Unused cavity |  |  |  | —
11 | Unused cavity |  |  |  | —
12 | Unused cavity |  |  |  | —
13 | Unused cavity |  |  |  | —
14 | Unused cavity |  |  |  | —
15 | Throttle actuator relay |  |  |  | —
16 | Unused cavity |  |  |  | —
17 | Unused cavity |  |  |  | —

## S2K-E
Cavity | Function | Signal | Wire | Colour | Gauge | Destination | Dest function | Terminal | Seal | Plug | NC
1 | Coolant temp sensor 2 |  | W39 |  | 0.5 mm² (≈20 AWG) | KV16-C-11 | Analog Input Channel 10
2 | Unused cavity |  |  |  | —
3 | Logic ground 3 |  | W10 |  | 0.85 mm² (≈18 AWG) | SP-GND-1
4 | Sensor ground 3 |  | W17 |  | 0.5 mm² (≈20 AWG) | SP-0V-1
5 | Sensor voltage 3 |  | W23 |  | 0.5 mm² (≈20 AWG) | SP-5V-1
6 | Unused cavity |  |  |  | —
7 | Main relay control |  | W71 |  | 0.5 mm² (≈20 AWG) | KV16-D-9 | EFI Relay Output (Low Side 200mA)
8 | A/F sensor heater relay |  |  |  | —
9 | Ignition signal |  | W5 |  | 0.5 mm² (≈20 AWG) | KV16-D-15 | Ignition Switch Input
10 | Unused cavity |  |  |  | —
11 | CAN H |  | W50 |  | 0.5 mm² (≈20 AWG) | KV16-D-8 | CAN 1H
12 | Radiator fan control |  | W64 |  | 0.5 mm² (≈20 AWG) | KV16-B-11 | Auxiliary Output 2
13 | Multiplex communication |  |  |  | —
14 | Fuel tank pressure sensor |  | W40 |  | 0.5 mm² (≈20 AWG) | KV16-C-12 | Analog Input Channel 11
15 | Electrical load detector |  | W41 |  | 0.5 mm² (≈20 AWG) | KV16-C-13 | Analog Input Channel 12
16 | Power steering load detector |  | W38 |  | 0.5 mm² (≈20 AWG) | KV16-C-10 | Analog Input Channel 9
17 | Fuel pump relay |  | W63 |  | 0.5 mm² (≈20 AWG) | KV16-B-10 | Auxiliary Output 1
18 | A/C clutch relay |  | W65 |  | 0.5 mm² (≈20 AWG) | KV16-B-12 | Auxiliary Output 3
19 | Evap canister vent shut valve |  | W70 |  | 0.5 mm² (≈20 AWG) | KV16-B-17 | Auxiliary Output 8
20 | Secondary O2 sensor |  | W37 |  | 0.5 mm² (≈20 AWG) | KV16-C-9 | Analog Input Channel 8
21 | Secondary O2 heater |  | W72 |  | 0.5 mm² (≈20 AWG) | KV16-B-5 | Injection Channel 5
22 | Brake pedal switch |  | W49 |  | 0.5 mm² (≈20 AWG) | KV16-C-32 | Digital Input 6
23 | Unused cavity |  |  |  | —
24 | CAN L |  | W51 |  | 0.5 mm² (≈20 AWG) | KV16-D-14 | CAN 1L
25 | Engine speed pulse (tacho) |  | W66 |  | 0.5 mm² (≈20 AWG) | KV16-B-13 | Auxiliary Output 4
26 | Vehicle speed output |  | W67 |  | 0.5 mm² (≈20 AWG) | KV16-B-14 | Auxiliary Output 5
27 | Immobilizer code |  |  |  | —
28 | A/C switch signal |  | W48 |  | 0.5 mm² (≈20 AWG) | KV16-C-31 | Digital Input 5
29 | Service check signal |  |  |  | —
30 | Write enable signal |  |  |  | —
31 | Unused cavity |  |  |  | —

## SP-0V
Cavity | Function | Signal | Wire | Colour | Gauge | Destination | Dest function | Terminal | Seal | Plug | NC
1 |  |  | W15 |  | 0.5 mm² (≈20 AWG) | S2K-A-23 | Sensor ground 2
1 |  |  | W16 |  | 0.5 mm² (≈20 AWG) | S2K-A-24 | Sensor ground 1
1 |  |  | W17 |  | 0.5 mm² (≈20 AWG) | S2K-E-4 | Sensor ground 3
1 |  |  | W18 |  | 0.5 mm² (≈20 AWG) | KV16-C-17 | Analog Sensor 0V Reference
1 |  |  | W19 |  | 0.5 mm² (≈20 AWG) | KV16-C-25 | Analog Sensor 0V Reference
1 |  |  | W20 |  | 0.5 mm² (≈20 AWG) | KV16-D-5 | Crank Index Sensor -
1 |  |  | W21 |  | 0.5 mm² (≈20 AWG) | KV16-D-7 | Sync Sensor -
1 |  |  | W32 |  | 0.5 mm² (≈20 AWG) | TB-J-GND | Throttle sensor ground

## SP-14V
Cavity | Function | Signal | Wire | Colour | Gauge | Destination | Dest function | Terminal | Seal | Plug | NC
1 |  |  | W1 |  | 0.85 mm² (≈18 AWG) | S2K-A-2 | Ignition power 2
1 |  |  | W2 |  | 0.85 mm² (≈18 AWG) | S2K-A-3 | Ignition power 1
1 |  |  | W3 |  | 0.85 mm² (≈18 AWG) | KV16-D-1 | ECU 14V Supply
1 |  |  | W74 |  | 0.85 mm² (≈18 AWG) | KV16-D-2 | Auxiliary Output 13-16 14V Supply
1 |  |  | W4 |  | 0.85 mm² (≈18 AWG) | KV16-D-20 | Auxiliary Output 9-12 14V Supply

## SP-5V
Cavity | Function | Signal | Wire | Colour | Gauge | Destination | Dest function | Terminal | Seal | Plug | NC
1 |  |  | W22 |  | 0.5 mm² (≈20 AWG) | S2K-A-21 | Sensor voltage 1
1 |  |  | W23 |  | 0.5 mm² (≈20 AWG) | S2K-E-5 | Sensor voltage 3
1 |  |  | W24 |  | 0.5 mm² (≈20 AWG) | KV16-D-21 | Sensor Supply Vref1: 5.0V
1 |  |  | W29 |  | 0.5 mm² (≈20 AWG) | TB-J-VCC | Throttle sensor 5V supply

## SP-GND
Cavity | Function | Signal | Wire | Colour | Gauge | Destination | Dest function | Terminal | Seal | Plug | NC
1 |  |  | W9 |  | 0.85 mm² (≈18 AWG) | S2K-A-9 | Logic ground 1
1 |  |  | W6 |  | 0.85 mm² (≈18 AWG) | S2K-A-4 | Power ground 2
1 |  |  | W7 |  | 0.85 mm² (≈18 AWG) | S2K-A-5 | Power ground 1
1 |  |  | W8 |  | 0.85 mm² (≈18 AWG) | S2K-A-8 | Logic ground 2
1 |  |  | W10 |  | 0.85 mm² (≈18 AWG) | S2K-E-3 | Logic ground 3
1 |  |  | W11 |  | 0.85 mm² (≈18 AWG) | KV16-B-9 | ECU Ground
1 |  |  | W12 |  | 0.85 mm² (≈18 AWG) | KV16-B-34 | ECU Ground
1 |  |  | W13 |  | 0.85 mm² (≈18 AWG) | KV16-C-1 | ECU Ground
1 |  |  | W14 |  | 0.85 mm² (≈18 AWG) | KV16-C-26 | ECU Ground

## TB-J
Cavity | Function | Signal | Wire | Colour | Gauge | Destination | Dest function | Terminal | Seal | Plug | NC
TPS1 | Throttle position 1 |  | W30 |  | 0.5 mm² (≈20 AWG) | KV16-C-3 | Analog Input Channel 2
VCC | Throttle sensor 5V supply |  | W29 |  | 0.5 mm² (≈20 AWG) | SP-5V-1
TPS2 | Throttle position 2 |  | W31 |  | 0.5 mm² (≈20 AWG) | KV16-C-4 | Analog Input Channel 3
GND | Throttle sensor ground |  | W32 |  | 0.5 mm² (≈20 AWG) | SP-0V-1
M+ | Throttle motor + |  | W60 |  | 0.5 mm² (≈20 AWG) | KV16-B-22 | Auxiliary Output 13
M- | Throttle motor − |  | W61 |  | 0.5 mm² (≈20 AWG) | KV16-B-23 | Auxiliary Output 14

## BOM
Category | Manufacturer | Part number | Description | Qty | Unit | Unit price | Line total
connector | TE | 3-1437290-7 | Superseal 1.0 26-way plug | 1 | ea
connector | TE | 3-1437290-8 | Superseal 1.0 26-way plug, Key 2 | 1 | ea
connector | TE | 4-1437290-0 | Superseal 1.0 34-way plug, Key 1 | 1 | ea
connector | TE | 4-1437290-1 | Superseal 1.0 34-way plug, Key 2 | 1 | ea
connector | Honda | S2K-0609-ECU-A | S2000 2006–09 ECU plug A (P/N unknown) | 1 | ea
connector | Honda | S2K-0609-ECU-B | S2000 2006–09 ECU plug B (P/N unknown) | 1 | ea
connector | Honda | S2K-0609-ECU-D | S2000 2006–09 ECU plug D (P/N unknown) | 1 | ea
connector | Honda | S2K-0609-ECU-E | S2000 2006–09 ECU plug E (P/N unknown) | 1 | ea
connector | Honda | S2K-0609-TB | 2006–09 S2000 throttle body plug, 6-way (pin numbers from Link forum dealer post; housing P/N unknown) | 1 | ea

## Pin map
OEM point | OEM function | OEM family | Target point | Target function | Target family | Wire colour | Evidence
S2K-A-1 | Knock sensor | knock_in | KV16-D-11 | Knock 1 + | knock_in |  | single_source
S2K-A-10 | A/F sensor heater | low_side_out |  |  |  |  | single_source
S2K-A-11 | Unused cavity | [5 empty] | unverified
S2K-A-12 | Unused cavity | [5 empty] | unverified
S2K-A-13 | Ignition coil 4 | ignition_out | KV16-B-29 | Ignition Channel 4 | ignition_out |  | single_source
S2K-A-14 | Ignition coil 3 | ignition_out | KV16-B-28 | Ignition Channel 3 | ignition_out |  | single_source
S2K-A-15 | Ignition coil 2 | ignition_out | KV16-B-27 | Ignition Channel 2 | ignition_out |  | single_source
S2K-A-16 | Ignition coil 1 | ignition_out | KV16-B-26 | Ignition Channel 1 | ignition_out |  | single_source
S2K-A-17 | Unused cavity | [5 empty] | unverified
S2K-A-18 | Vehicle speed sensor | digital_in | KV16-C-27 | Digital Input 1 | digital_in |  | single_source
S2K-A-19 | Unused cavity | [5 empty] | unverified
S2K-A-2 | Ignition power 2 | power_in | KV16-D-1 + KV16-D-2 + KV16-D-20 | ECU 14V Supply + Auxiliary Output 13-16 14V Supply + Auxiliary Output 9-12 14V Supply | power_in |  | single_source
S2K-A-20 | Sensor voltage 2 | vref | KV16-D-22 | Sensor Supply Vref2: 5.0V | vref |  | corroborated
S2K-A-21 | Sensor voltage 1 | vref | KV16-D-21 + TB-J-VCC | Sensor Supply Vref1: 5.0V + Throttle sensor 5V supply | power_in + vref |  | single_source
S2K-A-22 | Unused cavity | [5 empty] | unverified
S2K-A-23 | Sensor ground 2 | sensor_ground | KV16-C-17 + KV16-C-25 + KV16-D-5 + KV16-D-7 + TB-J-GND | Analog Sensor 0V Reference + Analog Sensor 0V Reference + Crank Index Sensor - + Sync Sensor - + Throttle sensor ground | sensor_ground + trigger_in |  | corroborated
S2K-A-24 | Sensor ground 1 | sensor_ground | KV16-C-17 + KV16-C-25 + KV16-D-5 + KV16-D-7 + TB-J-GND | Analog Sensor 0V Reference + Analog Sensor 0V Reference + Crank Index Sensor - + Sync Sensor - + Throttle sensor ground | sensor_ground + trigger_in |  | single_source
S2K-A-25 | Accelerator pedal position B | analog_in | KV16-C-6 | Analog Input Channel 5 | analog_in |  | corroborated
S2K-A-26 | Accelerator pedal position A | analog_in | KV16-C-5 | Analog Input Channel 4 | analog_in |  | corroborated
S2K-A-27 | Unused cavity | [5 empty] | unverified
S2K-A-28 | A/F sensor signal − | [5 empty] | single_source
S2K-A-29 | Unused cavity | [5 empty] | unverified
S2K-A-3 | Ignition power 1 | power_in | KV16-D-1 + KV16-D-2 + KV16-D-20 | ECU 14V Supply + Auxiliary Output 13-16 14V Supply + Auxiliary Output 9-12 14V Supply | power_in |  | single_source
S2K-A-30 | MAP sensor | analog_in | KV16-C-2 | Analog Input Channel 1 | analog_in |  | single_source
S2K-A-31 | A/F sensor signal + | [5 empty] | single_source
S2K-A-4 | Power ground 2 | ground | KV16-A-13 + KV16-A-19 + KV16-B-34 + KV16-B-9 + KV16-C-1 + KV16-C-26 | ECU Ground + ECU Ground + ECU Ground + ECU Ground + ECU Ground + ECU Ground | ground |  | single_source
S2K-A-5 | Power ground 1 | ground | KV16-A-13 + KV16-A-19 + KV16-B-34 + KV16-B-9 + KV16-C-1 + KV16-C-26 | ECU Ground + ECU Ground + ECU Ground + ECU Ground + ECU Ground + ECU Ground | ground |  | single_source
S2K-A-6 | Cam position sensor (T2) | trigger_in | KV16-D-6 | Sync Sensor + | trigger_in |  | single_source
S2K-A-7 | Crank position sensor (T1) | trigger_in | KV16-D-4 | Crank Index Sensor + | trigger_in |  | single_source
S2K-A-8 | Logic ground 2 | ground | KV16-A-13 + KV16-A-19 + KV16-B-34 + KV16-B-9 + KV16-C-1 + KV16-C-26 | ECU Ground + ECU Ground + ECU Ground + ECU Ground + ECU Ground + ECU Ground | ground |  | single_source
S2K-A-9 | Logic ground 1 | ground | KV16-A-13 + KV16-A-19 + KV16-B-34 + KV16-B-9 + KV16-C-1 + KV16-C-26 | ECU Ground + ECU Ground + ECU Ground + ECU Ground + ECU Ground + ECU Ground | ground |  | single_source
S2K-B-1 | Unused cavity | [5 empty] | unverified
S2K-B-10 | Alternator L signal | [5 empty] | single_source
S2K-B-11 | VTEC oil pressure switch | digital_in | KV16-C-28 | Digital Input 2 | digital_in |  | single_source
S2K-B-12 | Unused cavity | [5 empty] | unverified
S2K-B-13 | Alternator FR signal | analog_in | KV16-C-14 | Analog Input Channel 13 | analog_in |  | single_source
S2K-B-14 | Unused cavity | [5 empty] | unverified
S2K-B-15 | Engine mount control solenoid | low_side_out | KV16-B-6 | Injection Channel 6 | injector_out |  | single_source
S2K-B-16 | Unused cavity | [5 empty] | unverified
S2K-B-17 | Intake air temp sensor | temp_in | KV16-C-8 | Analog Input Channel 7 | analog_in |  | single_source
S2K-B-18 | Alternator control | low_side_out | KV16-B-16 | Auxiliary Output 7 | low_side_out |  | single_source
S2K-B-19 | Throttle actuator command to throttle control module (SEFD) | [5 empty] | conflict
S2K-B-2 | Injector 4 | injector_out | KV16-B-4 | Injection Channel 4 | injector_out |  | single_source
S2K-B-20 | Throttle actuator command to throttle control module (SEDF) | [5 empty] | conflict
S2K-B-21 | Evap canister purge valve | low_side_out | KV16-B-15 | Auxiliary Output 6 | low_side_out |  | single_source
S2K-B-22 | Unused cavity | [5 empty] | unverified
S2K-B-23 | Unused cavity | [5 empty] | unverified
S2K-B-24 | Unused cavity | [5 empty] | unverified
S2K-B-3 | Injector 3 | injector_out | KV16-B-3 | Injection Channel 3 | injector_out |  | single_source
S2K-B-4 | Injector 2 | injector_out | KV16-B-2 | Injection Channel 2 | injector_out |  | single_source
S2K-B-5 | Injector 1 | injector_out | KV16-B-1 | Injection Channel 1 | injector_out |  | single_source
S2K-B-6 | VTEC solenoid | high_side_out | KV16-B-20 | Auxiliary Output 11 | hbridge_out |  | single_source
S2K-B-7 | Unused cavity | [5 empty] | unverified
S2K-B-8 | Coolant temp sensor | temp_in | KV16-C-7 | Analog Input Channel 6 | analog_in |  | single_source
S2K-B-9 | Unused cavity | [5 empty] | unverified
S2K-D-1 | Cruise set switch | digital_in |  |  |  |  | single_source
S2K-D-10 | Unused cavity | [5 empty] | unverified
S2K-D-11 | Unused cavity | [5 empty] | unverified
S2K-D-12 | Unused cavity | [5 empty] | unverified
S2K-D-13 | Unused cavity | [5 empty] | unverified
S2K-D-14 | Unused cavity | [5 empty] | unverified
S2K-D-15 | Throttle actuator relay | low_side_out |  |  |  |  | single_source
S2K-D-16 | Unused cavity | [5 empty] | unverified
S2K-D-17 | Unused cavity | [5 empty] | unverified
S2K-D-2 | Unused cavity | [5 empty] | unverified
S2K-D-3 | Unused cavity | [5 empty] | unverified
S2K-D-4 | Cruise main switch | digital_in |  |  |  |  | single_source
S2K-D-5 | Unused cavity | [5 empty] | unverified
S2K-D-6 | Unused cavity | [5 empty] | unverified
S2K-D-7 | Cruise resume switch | digital_in |  |  |  |  | single_source
S2K-D-8 | Brake pedal position switch | digital_in | KV16-C-29 | Digital Input 3 | digital_in |  | single_source
S2K-D-9 | Cruise clutch signal | digital_in | KV16-C-30 | Digital Input 4 | digital_in |  | single_source
S2K-E-1 | Coolant temp sensor 2 | temp_in | KV16-C-11 | Analog Input Channel 10 | analog_in |  | single_source
S2K-E-10 | Unused cavity | [5 empty] | unverified
S2K-E-11 | CAN H | can_h | KV16-D-8 | CAN 1H | can_h |  | single_source
S2K-E-12 | Radiator fan control | low_side_out | KV16-B-11 | Auxiliary Output 2 | low_side_out |  | single_source
S2K-E-13 | Multiplex communication | serial |  |  |  |  | single_source
S2K-E-14 | Fuel tank pressure sensor | analog_in | KV16-C-12 | Analog Input Channel 11 | analog_in |  | single_source
S2K-E-15 | Electrical load detector | analog_in | KV16-C-13 | Analog Input Channel 12 | analog_in |  | single_source
S2K-E-16 | Power steering load detector | analog_in | KV16-C-10 | Analog Input Channel 9 | analog_in |  | corroborated
S2K-E-17 | Fuel pump relay | low_side_out | KV16-B-10 | Auxiliary Output 1 | low_side_out |  | single_source
S2K-E-18 | A/C clutch relay | low_side_out | KV16-B-12 | Auxiliary Output 3 | low_side_out |  | single_source
S2K-E-19 | Evap canister vent shut valve | low_side_out | KV16-B-17 | Auxiliary Output 8 | low_side_out |  | single_source
S2K-E-2 | Unused cavity | [5 empty] | unverified
S2K-E-20 | Secondary O2 sensor | lambda_nb_in | KV16-C-9 | Analog Input Channel 8 | analog_in |  | single_source
S2K-E-21 | Secondary O2 heater | low_side_out | KV16-B-5 | Injection Channel 5 | injector_out |  | single_source
S2K-E-22 | Brake pedal switch | digital_in | KV16-C-32 | Digital Input 6 | digital_in |  | single_source
S2K-E-23 | Unused cavity | [5 empty] | unverified
S2K-E-24 | CAN L | can_l | KV16-D-14 | CAN 1L | can_l |  | single_source
S2K-E-25 | Engine speed pulse (tacho) | tacho_out | KV16-B-13 | Auxiliary Output 4 | low_side_out |  | single_source
S2K-E-26 | Vehicle speed output | tacho_out | KV16-B-14 | Auxiliary Output 5 | low_side_out |  | single_source
S2K-E-27 | Immobilizer code | [5 empty] | single_source
S2K-E-28 | A/C switch signal | digital_in | KV16-C-31 | Digital Input 5 | digital_in |  | single_source
S2K-E-29 | Service check signal | [5 empty] | single_source
S2K-E-3 | Logic ground 3 | ground | KV16-A-13 + KV16-A-19 + KV16-B-34 + KV16-B-9 + KV16-C-1 + KV16-C-26 | ECU Ground + ECU Ground + ECU Ground + ECU Ground + ECU Ground + ECU Ground | ground |  | single_source
S2K-E-30 | Write enable signal | [5 empty] | single_source
S2K-E-31 | Unused cavity | [5 empty] | unverified
S2K-E-4 | Sensor ground 3 | sensor_ground | KV16-C-17 + KV16-C-25 + KV16-D-5 + KV16-D-7 + TB-J-GND | Analog Sensor 0V Reference + Analog Sensor 0V Reference + Crank Index Sensor - + Sync Sensor - + Throttle sensor ground | sensor_ground + trigger_in |  | corroborated
S2K-E-5 | Sensor voltage 3 | vref | KV16-D-21 + TB-J-VCC | Sensor Supply Vref1: 5.0V + Throttle sensor 5V supply | power_in + vref |  | corroborated
S2K-E-6 | Unused cavity | [5 empty] | unverified
S2K-E-7 | Main relay control | low_side_out | KV16-D-9 | EFI Relay Output (Low Side 200mA) | low_side_out |  | single_source
S2K-E-8 | A/F sensor heater relay | low_side_out |  |  |  |  | single_source
S2K-E-9 | Ignition signal | digital_in | KV16-D-15 | Ignition Switch Input | digital_in |  | single_source

## Findings
Severity | Code | Subject | Message | Points | Wires | Accepted | Reason
error | SUPPLY_GROUP | KV16-D-21 + S2K-A-21 + S2K-E-5 + SP-5V-1 + TB-J-VCC | Supplies meant to stay independent share one net: S2K-A-21 [s2k_vcc1], S2K-E-5 [s2k_vcc3] | KV16-D-21 S2K-A-21 S2K-E-5 SP-5V-1 TB-J-VCC |  | yes | KV has two 5V references for three OEM supply groups; VCC1 + VCC3 share Vref1, VCC2 has Vref2. Decision pending.
warn | DBW_MOTOR_ISOLATION | KV16-D-2 | KV16-D-2 "Auxiliary Output 13-16 14V Supply" is fed from the same net as the ECU main supply (KV16-D-1). Link's S2000 DBW wiring feeds the throttle-motor supply through a separate isolation relay switched by the ECU, so motor power can be cut on a throttle fault. Add one, or confirm KV16 cuts the H-bridge internally. | KV16-D-2 KV16-D-1
warn | DBW_SHARED_5V | KV16-D-21 + S2K-A-21 + S2K-E-5 + SP-5V-1 + TB-J-VCC | These 5 V supplies are separate in the stock car (S2K-A-21 [s2k_vcc1], S2K-E-5 [s2k_vcc3]) and here share one ECU 5 V (KV16-D-21). On a drive-by-wire car the OEM splits them so one short or fault can't corrupt both throttle/pedal tracks at once. KV16 has 2 5 V sensor supply pin(s). All are in use, so decide: accept the shared supply (and rely on the ECU's DBW fault checks), or add a separate regulated 5 V for the sub tracks. | KV16-D-21 S2K-A-21 S2K-E-5 SP-5V-1 TB-J-VCC
warn | NET_FAMILY | S2K-B-6 ↔ KV16-B-20 | S2K-B-6 "VTEC solenoid" [high_side_out] is wired to KV16-B-20 "Auxiliary Output 11" [hbridge_out]. A half-bridge can act as a high-side switch only if configured that way. | S2K-B-6 KV16-B-20 |  | yes | Half-bridge configured as high side (KV Aux 1–8 are low side only).
info | NET_FAMILY | KV16-C-17 ↔ KV16-D-7 | KV16-C-17 "Analog Sensor 0V Reference" [sensor_ground] is wired to KV16-D-7 "Sync Sensor -" [trigger_in]. Trigger return tied to sensor/trigger ground: correct for single-ended trigger inputs. | KV16-C-17 KV16-D-7
info | NET_FAMILY | S2K-B-15 ↔ KV16-B-6 | S2K-B-15 "Engine mount control solenoid" [low_side_out] is wired to KV16-B-6 "Injection Channel 6" [injector_out]. Injector drivers can usually run general low-side loads; check current and PWM frequency. | S2K-B-15 KV16-B-6
info | NET_FAMILY | S2K-B-17 ↔ KV16-C-8 | S2K-B-17 "Intake air temp sensor" [temp_in] is wired to KV16-C-8 "Analog Input Channel 7" [analog_in]. Thermistor on a plain analog input needs a pull-up; check the channel can enable one. | S2K-B-17 KV16-C-8
info | NET_FAMILY | S2K-B-8 ↔ KV16-C-7 | S2K-B-8 "Coolant temp sensor" [temp_in] is wired to KV16-C-7 "Analog Input Channel 6" [analog_in]. Thermistor on a plain analog input needs a pull-up; check the channel can enable one. | S2K-B-8 KV16-C-7
info | NET_FAMILY | S2K-E-1 ↔ KV16-C-11 | S2K-E-1 "Coolant temp sensor 2" [temp_in] is wired to KV16-C-11 "Analog Input Channel 10" [analog_in]. Thermistor on a plain analog input needs a pull-up; check the channel can enable one. | S2K-E-1 KV16-C-11
info | NET_FAMILY | S2K-E-21 ↔ KV16-B-5 | S2K-E-21 "Secondary O2 heater" [low_side_out] is wired to KV16-B-5 "Injection Channel 5" [injector_out]. Injector drivers can usually run general low-side loads; check current and PWM frequency. | S2K-E-21 KV16-B-5
info | NET_FAMILY | S2K-E-25 ↔ KV16-B-13 | S2K-E-25 "Engine speed pulse (tacho)" [tacho_out] is wired to KV16-B-13 "Auxiliary Output 4" [low_side_out]. Tacho as a low-side output: check the tach needs a pull-up. | S2K-E-25 KV16-B-13
info | NET_FAMILY | S2K-E-26 ↔ KV16-B-14 | S2K-E-26 "Vehicle speed output" [tacho_out] is wired to KV16-B-14 "Auxiliary Output 5" [low_side_out]. Tacho as a low-side output: check the tach needs a pull-up. | S2K-E-26 KV16-B-14
info | UNMAPPED | OEM | 15 optional OEM pins are not mapped: S2K-A-10 A/F sensor heater; S2K-A-28 A/F sensor signal −; S2K-A-31 A/F sensor signal +; S2K-B-10 Alternator L signal; S2K-B-19 Throttle actuator command to throttle control module (SEFD); S2K-B-20 Throttle actuator command to throttle control module (SEDF); S2K-D-1 Cruise set switch; S2K-D-15 Throttle actuator relay; S2K-D-4 Cruise main switch; S2K-D-7 Cruise resume switch; S2K-E-13 Multiplex communication; S2K-E-27 Immobilizer code; S2K-E-29 Service check signal; S2K-E-30 Write enable signal; S2K-E-8 A/F sensor heater relay | S2K-A-10 S2K-A-28 S2K-A-31 S2K-B-10 S2K-B-19 S2K-B-20 S2K-D-1 S2K-D-15 S2K-D-4 S2K-D-7 S2K-E-13 S2K-E-27 S2K-E-29 S2K-E-30 S2K-E-8

## Open items
Title | Detail | Severity | Status

## Info
Field | Value
Project | S2000 AP2 2006–09 DBW → Emtron KV16
Harness | ECU adapter
Status | proposal
Revision | 0
Exported at | 2026-10-04T23:45:08.066Z
Drawn by | Michael Gnankou
Drawing no
Company
Gauge unit | mm2
Disclaimer | Generated by Pinswap. FOR OFF-ROAD / COMPETITION USE ONLY. For planning only. Verify every connection against the factory service manual and the vehicle before wiring. No warranty.
Sources
[4] vendor_doc — AEM 30-6053 Series 2 Plug & Play EMS, 2006–2008 S2000 AP2 (original ECU pinout) · https://documents.aemelectronics.com/techlibrary_30-6053_series_2_plug___play_ems.pdf
[4] vendor_doc — Emtron KV12/KV16 Pinout Rev2 · https://github.com/emtron-australia/help
[4] service_manual — Honda S2000 Service Manual 2000–2008 (DBW engine control) · https://www.s2000.wiki/view/images/7/7f/Service_Manual_2000-2008.pdf
[3] vendor_doc — ScienceofSpeed Link G4X ECU, S2000 2006–09 (product page) · https://www.scienceofspeed.com/s2000-2000-09/scienceofspeed-link-g4x-ecu-s2000-2006-09-enpp-3822.html
[2] forum — Link forum: dbw wiring (07/08 S2000, ViPEC V88) · https://forums.linkecu.com/topic/313-dbw-wiring/