## Connections
Wire | From point | From function | To point | To function | Signal | Gauge | Colour | Stripe | Ident | Length | Flags
C1 | KCI-1 |  | PCM-1-A | Constant +12V | Constant +12V | 0.5 mm² (≈20 AWG) |  |  |  | — (no route) | NO ROUTE
C2 | KCI-2 |  | PCM-1-B | ECU power +14V (main relay) | ECU power +14V (main relay) | 0.5 mm² (≈20 AWG) |  |  |  | — (no route) | NO ROUTE
C3 | KCI-3 |  | PCM-1-C | Start signal | Start signal | 0.5 mm² (≈20 AWG) |  |  |  | — (no route) | NO ROUTE
C4 | KCI-4 |  | PCM-2-A | Power ground | Power ground | 0.5 mm² (≈20 AWG) |  |  |  | — (no route) | NO ROUTE
C5 | KCI-5 |  | PCM-2-B | Power ground | Power ground | 0.5 mm² (≈20 AWG) |  |  |  | — (no route) | NO ROUTE
C6 | KCI-6 |  | PCM-2-I | Tachometer output | Tachometer output | 0.5 mm² (≈20 AWG) |  |  |  | — (no route) | NO ROUTE
C7 | KCI-7 |  | PCM-1-E | Malfunction indicator lamp (MIL) | Malfunction indicator lamp (MIL) | 0.5 mm² (≈20 AWG) |  |  |  | — (no route) | NO ROUTE
C8 | KCI-11 |  | PCM-1-R | Cooling fan relay | Cooling fan relay | 0.5 mm² (≈20 AWG) |  |  |  | — (no route) | NO ROUTE
C9 | KCI-12 |  | PCM-2-T | Fuel pump relay | Fuel pump relay | 0.5 mm² (≈20 AWG) |  |  |  | — (no route) | NO ROUTE
C10 | KCI-13 |  | PCM-1-J | A/C relay | A/C relay | 0.5 mm² (≈20 AWG) |  |  |  | — (no route) | NO ROUTE
C11 | KCI-14 |  | PCM-1-Q | A/C request | A/C request | 0.5 mm² (≈20 AWG) |  |  |  | — (no route) | NO ROUTE
C12 | KCI-16 |  | PCM-1-V | Neutral/clutch switch | Neutral/clutch switch | 0.5 mm² (≈20 AWG) |  |  |  | — (no route) | NO ROUTE
C13 | KCI-18 |  | PCM-1-M | Vehicle speed | Vehicle speed | 0.5 mm² (≈20 AWG) |  |  |  | — (no route) | NO ROUTE

## KCI
Cavity | Function | Signal | Wire | Colour | Gauge | Destination | Dest function | Terminal | Seal | Plug | NC
1 |  |  | C1 |  | 0.5 mm² (≈20 AWG) | PCM-1-A | Constant +12V
2 |  |  | C2 |  | 0.5 mm² (≈20 AWG) | PCM-1-B | ECU power +14V (main relay)
3 |  |  | C3 |  | 0.5 mm² (≈20 AWG) | PCM-1-C | Start signal
4 |  |  | C4 |  | 0.5 mm² (≈20 AWG) | PCM-2-A | Power ground
5 |  |  | C5 |  | 0.5 mm² (≈20 AWG) | PCM-2-B | Power ground
6 |  |  | C6 |  | 0.5 mm² (≈20 AWG) | PCM-2-I | Tachometer output
7 |  |  | C7 |  | 0.5 mm² (≈20 AWG) | PCM-1-E | Malfunction indicator lamp (MIL)
8 |  |  |  |  | —
9 |  |  |  |  | —
10 |  |  |  |  | —
11 |  |  | C8 |  | 0.5 mm² (≈20 AWG) | PCM-1-R | Cooling fan relay
12 |  |  | C9 |  | 0.5 mm² (≈20 AWG) | PCM-2-T | Fuel pump relay
13 |  |  | C10 |  | 0.5 mm² (≈20 AWG) | PCM-1-J | A/C relay
14 |  |  | C11 |  | 0.5 mm² (≈20 AWG) | PCM-1-Q | A/C request
15 |  |  |  |  | —
16 |  |  | C12 |  | 0.5 mm² (≈20 AWG) | PCM-1-V | Neutral/clutch switch
17 |  |  |  |  | —
18 |  |  | C13 |  | 0.5 mm² (≈20 AWG) | PCM-1-M | Vehicle speed
19 |  |  |  |  | —
20 |  |  |  |  | —
21 |  |  |  |  | —
22 |  |  |  |  | —
23 |  |  |  |  | —
24 |  |  |  |  | —
25 |  |  |  |  | —
26 |  |  |  |  | —
27 |  |  |  |  | —
28 |  |  |  |  | —

## PCM-1
Cavity | Function | Signal | Wire | Colour | Gauge | Destination | Dest function | Terminal | Seal | Plug | NC
A | Constant +12V |  | C1 |  | 0.5 mm² (≈20 AWG) | KCI-1
B | ECU power +14V (main relay) |  | C2 |  | 0.5 mm² (≈20 AWG) | KCI-2
C | Start signal |  | C3 |  | 0.5 mm² (≈20 AWG) | KCI-3
E | Malfunction indicator lamp (MIL) |  | C7 |  | 0.5 mm² (≈20 AWG) | KCI-7
G | Ignition 1 (coils 1+4, wasted spark) |  |  |  | —
H | Ignition 2 (coils 2+3, wasted spark) |  |  |  | —
J | A/C relay |  | C10 |  | 0.5 mm² (≈20 AWG) | KCI-13
M | Vehicle speed |  | C13 |  | 0.5 mm² (≈20 AWG) | KCI-18
P | Power steering pressure switch |  |  |  | —
Q | A/C request |  | C11 |  | 0.5 mm² (≈20 AWG) | KCI-14
R | Cooling fan relay |  | C8 |  | 0.5 mm² (≈20 AWG) | KCI-11
V | Neutral/clutch switch |  | C12 |  | 0.5 mm² (≈20 AWG) | KCI-16

## PCM-2
Cavity | Function | Signal | Wire | Colour | Gauge | Destination | Dest function | Terminal | Seal | Plug | NC
A | Power ground |  | C4 |  | 0.5 mm² (≈20 AWG) | KCI-4
B | Power ground |  | C5 |  | 0.5 mm² (≈20 AWG) | KCI-5
C | Power ground |  |  |  | —
D | Power ground |  |  |  | —
E | Crank position (CAS NE) |  |  |  | —
F | MAF ground |  |  |  | —
G | Cam position (CAS G) |  |  |  | —
I | Tachometer output |  | C6 |  | 0.5 mm² (≈20 AWG) | KCI-6
K | +5V sensor supply |  |  |  | —
M | Throttle position (TPS) |  |  |  | —
N | O2 sensor |  |  |  | —
O | Mass air flow (MAF) |  |  |  | —
P | Intake air temperature (IAT) |  |  |  | —
Q | Coolant temperature (ECT) |  |  |  | —
R | PRC solenoid (fuel pressure regulator) |  |  |  | —
S | Condenser fan relay |  |  |  | —
T | Fuel pump relay |  | C9 |  | 0.5 mm² (≈20 AWG) | KCI-12
U | Injector 1 |  |  |  | —
V | Injector 2 |  |  |  | —
W | ISC solenoid |  |  |  | —
X | Evap purge solenoid |  |  |  | —
Y | Injector 3 |  |  |  | —
Z | Injector 4 |  |  |  | —

## BOM
Category | Manufacturer | Part number | Description | Qty | Unit | Unit price | Line total
connector | hx | K-CI-01 | K-swap chassis interface, 28-way (app-defined; physical part TBD per D2) | 1 | ea

## Pin map
OEM point | OEM function | OEM family | Target point | Target function | Target family | Wire colour | Evidence
PCM-1-A | Constant +12V | power_in |  |  |  |  | single_source
PCM-1-B | ECU power +14V (main relay) | power_in |  |  |  |  | single_source
PCM-1-C | Start signal | digital_in |  |  |  |  | single_source
PCM-1-E | Malfunction indicator lamp (MIL) | low_side_out |  |  |  |  | single_source
PCM-1-G | Ignition 1 (coils 1+4, wasted spark) | ignition_out |  |  |  |  | single_source
PCM-1-H | Ignition 2 (coils 2+3, wasted spark) | ignition_out |  |  |  |  | single_source
PCM-1-J | A/C relay | low_side_out |  |  |  |  | single_source
PCM-1-M | Vehicle speed | digital_in |  |  |  |  | single_source
PCM-1-P | Power steering pressure switch | digital_in |  |  |  |  | single_source
PCM-1-Q | A/C request | digital_in |  |  |  |  | single_source
PCM-1-R | Cooling fan relay | low_side_out |  |  |  |  | single_source
PCM-1-V | Neutral/clutch switch | digital_in |  |  |  |  | single_source
PCM-2-A | Power ground | ground |  |  |  |  | single_source
PCM-2-B | Power ground | ground |  |  |  |  | single_source
PCM-2-C | Power ground | ground |  |  |  |  | single_source
PCM-2-D | Power ground | ground |  |  |  |  | single_source
PCM-2-E | Crank position (CAS NE) | trigger_in |  |  |  |  | single_source
PCM-2-F | MAF ground | sensor_ground |  |  |  |  | single_source
PCM-2-G | Cam position (CAS G) | trigger_in |  |  |  |  | single_source
PCM-2-I | Tachometer output | tacho_out |  |  |  |  | single_source
PCM-2-K | +5V sensor supply | vref |  |  |  |  | single_source
PCM-2-M | Throttle position (TPS) | analog_in |  |  |  |  | single_source
PCM-2-N | O2 sensor | lambda_nb_in |  |  |  |  | single_source
PCM-2-O | Mass air flow (MAF) | analog_in |  |  |  |  | single_source
PCM-2-P | Intake air temperature (IAT) | temp_in |  |  |  |  | single_source
PCM-2-Q | Coolant temperature (ECT) | temp_in |  |  |  |  | single_source
PCM-2-R | PRC solenoid (fuel pressure regulator) | low_side_out |  |  |  |  | single_source
PCM-2-S | Condenser fan relay | low_side_out |  |  |  |  | single_source
PCM-2-T | Fuel pump relay | low_side_out |  |  |  |  | single_source
PCM-2-U | Injector 1 | injector_out |  |  |  |  | single_source
PCM-2-V | Injector 2 | injector_out |  |  |  |  | single_source
PCM-2-W | ISC solenoid | low_side_out |  |  |  |  | single_source
PCM-2-X | Evap purge solenoid | low_side_out |  |  |  |  | single_source
PCM-2-Y | Injector 3 | injector_out |  |  |  |  | single_source
PCM-2-Z | Injector 4 | injector_out |  |  |  |  | single_source

## Findings
Severity | Code | Subject | Message | Points | Wires | Accepted | Reason
error | REQUIRED_UNMAPPED | PCM-1-A | Required OEM function "Constant +12V" (power_in) is not connected to the new ECU. | PCM-1-A |  | yes | Wired through K-CI to the engine harness (seed 0039), which holds the aftermarket ECU; hx.validate() scopes nets to one harness, so the cross-harness reach is verified in the engine harness, not here.
error | REQUIRED_UNMAPPED | PCM-1-B | Required OEM function "ECU power +14V (main relay)" (power_in) is not connected to the new ECU. | PCM-1-B |  | yes | Wired through K-CI to the engine harness (seed 0039), which holds the aftermarket ECU; hx.validate() scopes nets to one harness, so the cross-harness reach is verified in the engine harness, not here.
error | REQUIRED_UNMAPPED | PCM-1-G | Required OEM function "Ignition 1 (coils 1+4, wasted spark)" (ignition_out) is not connected to the new ECU. | PCM-1-G |  | yes | BP-ZE engine removed in the K24/K20 swap; this function is wired directly from the K-series engine layer (seed 0039), so the Miata PCM engine pin is intentionally dead.
error | REQUIRED_UNMAPPED | PCM-1-H | Required OEM function "Ignition 2 (coils 2+3, wasted spark)" (ignition_out) is not connected to the new ECU. | PCM-1-H |  | yes | BP-ZE engine removed in the K24/K20 swap; this function is wired directly from the K-series engine layer (seed 0039), so the Miata PCM engine pin is intentionally dead.
error | REQUIRED_UNMAPPED | PCM-2-A | Required OEM function "Power ground" (ground) is not connected to the new ECU. | PCM-2-A |  | yes | Wired through K-CI to the engine harness (seed 0039), which holds the aftermarket ECU; hx.validate() scopes nets to one harness, so the cross-harness reach is verified in the engine harness, not here.
error | REQUIRED_UNMAPPED | PCM-2-B | Required OEM function "Power ground" (ground) is not connected to the new ECU. | PCM-2-B |  | yes | Wired through K-CI to the engine harness (seed 0039), which holds the aftermarket ECU; hx.validate() scopes nets to one harness, so the cross-harness reach is verified in the engine harness, not here.
error | REQUIRED_UNMAPPED | PCM-2-C | Required OEM function "Power ground" (ground) is not connected to the new ECU. | PCM-2-C |  | yes | NA8 has four power grounds; the K-CI v1 interface carries two main grounds (gnd1/gnd2), so this one returns at the chassis rather than through the adapter.
error | REQUIRED_UNMAPPED | PCM-2-D | Required OEM function "Power ground" (ground) is not connected to the new ECU. | PCM-2-D |  | yes | NA8 has four power grounds; the K-CI v1 interface carries two main grounds (gnd1/gnd2), so this one returns at the chassis rather than through the adapter.
error | REQUIRED_UNMAPPED | PCM-2-E | Required OEM function "Crank position (CAS NE)" (trigger_in) is not connected to the new ECU. | PCM-2-E |  | yes | BP-ZE engine removed in the K24/K20 swap; this function is wired directly from the K-series engine layer (seed 0039), so the Miata PCM engine pin is intentionally dead.
error | REQUIRED_UNMAPPED | PCM-2-G | Required OEM function "Cam position (CAS G)" (trigger_in) is not connected to the new ECU. | PCM-2-G |  | yes | BP-ZE engine removed in the K24/K20 swap; this function is wired directly from the K-series engine layer (seed 0039), so the Miata PCM engine pin is intentionally dead.
error | REQUIRED_UNMAPPED | PCM-2-K | Required OEM function "+5V sensor supply" (vref) is not connected to the new ECU. | PCM-2-K |  | yes | BP-ZE engine removed in the K24/K20 swap; this function is wired directly from the K-series engine layer (seed 0039), so the Miata PCM engine pin is intentionally dead.
error | REQUIRED_UNMAPPED | PCM-2-M | Required OEM function "Throttle position (TPS)" (analog_in) is not connected to the new ECU. | PCM-2-M |  | yes | BP-ZE engine removed in the K24/K20 swap; this function is wired directly from the K-series engine layer (seed 0039), so the Miata PCM engine pin is intentionally dead.
error | REQUIRED_UNMAPPED | PCM-2-O | Required OEM function "Mass air flow (MAF)" (analog_in) is not connected to the new ECU. | PCM-2-O |  | yes | BP-ZE engine removed in the K24/K20 swap; this function is wired directly from the K-series engine layer (seed 0039), so the Miata PCM engine pin is intentionally dead.
error | REQUIRED_UNMAPPED | PCM-2-Q | Required OEM function "Coolant temperature (ECT)" (temp_in) is not connected to the new ECU. | PCM-2-Q |  | yes | BP-ZE engine removed in the K24/K20 swap; this function is wired directly from the K-series engine layer (seed 0039), so the Miata PCM engine pin is intentionally dead.
error | REQUIRED_UNMAPPED | PCM-2-U | Required OEM function "Injector 1" (injector_out) is not connected to the new ECU. | PCM-2-U |  | yes | BP-ZE engine removed in the K24/K20 swap; this function is wired directly from the K-series engine layer (seed 0039), so the Miata PCM engine pin is intentionally dead.
error | REQUIRED_UNMAPPED | PCM-2-V | Required OEM function "Injector 2" (injector_out) is not connected to the new ECU. | PCM-2-V |  | yes | BP-ZE engine removed in the K24/K20 swap; this function is wired directly from the K-series engine layer (seed 0039), so the Miata PCM engine pin is intentionally dead.
error | REQUIRED_UNMAPPED | PCM-2-Y | Required OEM function "Injector 3" (injector_out) is not connected to the new ECU. | PCM-2-Y |  | yes | BP-ZE engine removed in the K24/K20 swap; this function is wired directly from the K-series engine layer (seed 0039), so the Miata PCM engine pin is intentionally dead.
error | REQUIRED_UNMAPPED | PCM-2-Z | Required OEM function "Injector 4" (injector_out) is not connected to the new ECU. | PCM-2-Z |  | yes | BP-ZE engine removed in the K24/K20 swap; this function is wired directly from the K-series engine layer (seed 0039), so the Miata PCM engine pin is intentionally dead.
info | UNMAPPED | PCM | 17 optional OEM pins are not mapped: PCM-1-C Start signal; PCM-1-E Malfunction indicator lamp (MIL); PCM-1-J A/C relay; PCM-1-M Vehicle speed; PCM-1-P Power steering pressure switch; PCM-1-Q A/C request; PCM-1-R Cooling fan relay; PCM-1-V Neutral/clutch switch; PCM-2-F MAF ground; PCM-2-I Tachometer output; PCM-2-N O2 sensor; PCM-2-P Intake air temperature (IAT); PCM-2-R PRC solenoid (fuel pressure regulator); PCM-2-S Condenser fan relay; PCM-2-T Fuel pump relay; PCM-2-W ISC solenoid; PCM-2-X Evap purge solenoid | PCM-1-C PCM-1-E PCM-1-J PCM-1-M PCM-1-P PCM-1-Q PCM-1-R PCM-1-V PCM-2-F PCM-2-I PCM-2-N PCM-2-P PCM-2-R PCM-2-S PCM-2-T PCM-2-W PCM-2-X |  | yes | Optional NA8 functions not wired: clutch switch (pedal-side, tap directly), brake switch (chassis wiring), power-steering pressure switch (1P), MAF ground (2F), O2 (2N), IAT (2P), PRC/ISC/evap solenoids (2R/2W/2X — removed with the BP-ZE), and condenser fan (2S — assign to a spare K-CI pin).

## Open items
Title | Detail | Severity | Status

## Info
Field | Value
Project | Miata NA8 → K-CI v1 (chassis adapter)
Harness | Chassis adapter
Status | proposal
Revision | 0
Exported at | 2026-10-04T23:55:47.727Z
Drawn by | Michael Gnankou
Drawing no
Company
Gauge unit | mm2
Disclaimer | Generated by Pinswap. FOR OFF-ROAD / COMPETITION USE ONLY. For planning only. Verify every connection against the factory service manual and the vehicle before wiring. No warranty.
Sources
[4] vendor_doc — Link G4X MX5X install manual (NA 1.6/1.8) · https://linkecu.com/documentation/MX5X.pdf