## Connections
Wire | From point | From function | To point | To function | Signal | Gauge | Colour | Stripe | Ident | Length | Flags
W1 | S2K-B-1 | Power source 1 (main relay) | SP-14V-1 |  | Power source 1 (main relay) | 18 AWG (≈0.85 mm²) |  |  |  | — (no route) | NO ROUTE
W2 | S2K-B-9 | Power source 2 (main relay) | SP-14V-1 |  | Power source 2 (main relay) | 18 AWG (≈0.85 mm²) |  |  |  | — (no route) | NO ROUTE
W3 | SP-14V-1 |  | SL6-B-1 | ECU 14V supply | ECU 14V supply | 18 AWG (≈0.85 mm²) |  |  |  | — (no route) | NO ROUTE
W4 | SP-14V-1 |  | SL6-B-4 | Ignition switch input | Ignition switch input | 20 AWG (≈0.5 mm²) |  |  |  | — (no route) | NO ROUTE
W5 | S2K-B-2 | Power ground 1 | SP-GND-1 |  | Power ground 1 | 18 AWG (≈0.85 mm²) |  |  |  | — (no route) | NO ROUTE
W6 | SP-GND-1 |  | SL6-B-18 | ECU ground | ECU ground | 18 AWG (≈0.85 mm²) |  |  |  | — (no route) | NO ROUTE
W7 | SP-GND-1 |  | SL6-B-26 | ECU ground | ECU ground | 18 AWG (≈0.85 mm²) |  |  |  | — (no route) | NO ROUTE
W8 | S2K-C-7 | Sensor ground 1 | SP-0V-1 |  | Sensor ground 1 | 20 AWG (≈0.5 mm²) |  |  |  | — (no route) | NO ROUTE
W9 | S2K-C-18 | Sensor ground 2 | SP-0V-1 |  | Sensor ground 2 | 20 AWG (≈0.5 mm²) |  |  |  | — (no route) | NO ROUTE
W10 | SP-0V-1 |  | SL6-B-10 | Analog sensor 0V reference | Analog sensor 0V reference | 20 AWG (≈0.5 mm²) |  |  |  | — (no route) | NO ROUTE
W11 | S2K-C-19 | Sensor 5V supply 1 (MAP) | SP-5V-1 |  | Sensor 5V supply 1 (MAP) | 20 AWG (≈0.5 mm²) |  |  |  | — (no route) | NO ROUTE
W12 | S2K-C-28 | Sensor 5V supply 2 | SP-5V-1 |  | Sensor 5V supply 2 | 20 AWG (≈0.5 mm²) |  |  |  | — (no route) | NO ROUTE
W13 | SP-5V-1 |  | SL6-B-2 | Sensor supply Vref1 5.0V | Sensor supply Vref1 5.0V | 20 AWG (≈0.5 mm²) |  |  |  | — (no route) | NO ROUTE
W14 | S2K-C-8 | Crank sensor + (CKP+) | SL6-B-5 | Crank index sensor + | Crank sensor + (CKP+) | 20 AWG (≈0.5 mm²) |  |  |  | — (no route) | NO ROUTE
W15 | S2K-C-9 | Crank sensor − (CKP−) | SL6-B-6 | Crank index sensor − | Crank sensor − (CKP−) | 20 AWG (≈0.5 mm²) |  |  |  | — (no route) | NO ROUTE
W16 | S2K-C-20 | Cam (TDC1) sensor + | SL6-B-7 | Sync sensor + | Cam (TDC1) sensor + | 20 AWG (≈0.5 mm²) |  |  |  | — (no route) | NO ROUTE
W17 | S2K-C-21 | Cam (TDC1) sensor − | SL6-B-8 | Sync sensor − | Cam (TDC1) sensor − | 20 AWG (≈0.5 mm²) |  |  |  | — (no route) | NO ROUTE
W18 | S2K-C-17 | MAP sensor | SL6-B-11 | Analog input 1 | MAP sensor | 20 AWG (≈0.5 mm²) |  |  |  | — (no route) | NO ROUTE
W19 | S2K-C-27 | Throttle position sensor | SL6-B-12 | Analog input 2 | Throttle position sensor | 20 AWG (≈0.5 mm²) |  |  |  | — (no route) | NO ROUTE
W20 | S2K-C-16 | Primary O2 sensor | SL6-B-13 | Analog input 3 | Primary O2 sensor | 20 AWG (≈0.5 mm²) |  |  |  | — (no route) | NO ROUTE
W21 | S2K-C-15 | Secondary O2 sensor | SL6-B-14 | Analog input 4 | Secondary O2 sensor | 20 AWG (≈0.5 mm²) |  |  |  | — (no route) | NO ROUTE
W22 | S2K-C-26 | Coolant temp sensor | SL6-B-20 | Analog input 7 (switchable 1k pull-up) | Coolant temp sensor | 20 AWG (≈0.5 mm²) |  |  |  | — (no route) | NO ROUTE
W23 | S2K-C-25 | Intake air temp sensor | SL6-B-21 | Analog input 8 (switchable 1k pull-up) | Intake air temp sensor | 20 AWG (≈0.5 mm²) |  |  |  | — (no route) | NO ROUTE
W24 | S2K-A-9 | Vehicle speed sensor | SL6-A-20 | Digital input 1 | Vehicle speed sensor | 20 AWG (≈0.5 mm²) |  |  |  | — (no route) | NO ROUTE
W25 | S2K-C-10 | VTEC pressure switch | SL6-A-21 | Digital input 2 | VTEC pressure switch | 20 AWG (≈0.5 mm²) |  |  |  | — (no route) | NO ROUTE
W26 | S2K-A-32 | Brake switch | SL6-A-22 | Digital input 3 | Brake switch | 20 AWG (≈0.5 mm²) |  |  |  | — (no route) | NO ROUTE
W27 | S2K-A-27 | A/C switch (request) | SL6-A-23 | Digital input 4 | A/C switch (request) | 20 AWG (≈0.5 mm²) |  |  |  | — (no route) | NO ROUTE
W28 | S2K-A-24 | Starter switch signal | SL6-A-24 | Digital input 5 | Starter switch signal | 20 AWG (≈0.5 mm²) |  |  |  | — (no route) | NO ROUTE
W29 | S2K-A-26 | Power steering load detect | SL6-A-25 | Digital input 6 | Power steering load detect | 20 AWG (≈0.5 mm²) |  |  |  | — (no route) | NO ROUTE
W30 | S2K-B-11 | Injector 1 | SL6-A-1 | Injection channel 1 | Injector 1 | 20 AWG (≈0.5 mm²) |  |  |  | — (no route) | NO ROUTE
W31 | S2K-B-3 | Injector 2 | SL6-A-2 | Injection channel 2 | Injector 2 | 20 AWG (≈0.5 mm²) |  |  |  | — (no route) | NO ROUTE
W32 | S2K-B-4 | Injector 3 | SL6-A-3 | Injection channel 3 | Injector 3 | 20 AWG (≈0.5 mm²) |  |  |  | — (no route) | NO ROUTE
W33 | S2K-B-5 | Injector 4 | SL6-A-4 | Injection channel 4 | Injector 4 | 20 AWG (≈0.5 mm²) |  |  |  | — (no route) | NO ROUTE
W34 | S2K-C-4 | Ignition coil 1 | SL6-A-26 | Ignition channel 1 | Ignition coil 1 | 20 AWG (≈0.5 mm²) |  |  |  | — (no route) | NO ROUTE
W35 | S2K-C-12 | Ignition coil 2 | SL6-A-27 | Ignition channel 2 | Ignition coil 2 | 20 AWG (≈0.5 mm²) |  |  |  | — (no route) | NO ROUTE
W36 | S2K-C-13 | Ignition coil 3 | SL6-A-28 | Ignition channel 3 | Ignition coil 3 | 20 AWG (≈0.5 mm²) |  |  |  | — (no route) | NO ROUTE
W37 | S2K-C-14 | Ignition coil 4 | SL6-A-29 | Ignition channel 4 | Ignition coil 4 | 20 AWG (≈0.5 mm²) |  |  |  | — (no route) | NO ROUTE
W38 | S2K-B-12 | VTEC solenoid | SL6-A-10 | Auxiliary output 1 | VTEC solenoid | 20 AWG (≈0.5 mm²) |  |  |  | — (no route) | NO ROUTE
W39 | S2K-B-23 | Idle air control valve | SL6-A-11 | Auxiliary output 2 | Idle air control valve | 20 AWG (≈0.5 mm²) |  |  |  | — (no route) | NO ROUTE
W40 | S2K-A-15 | Fuel pump relay (USDM) | SL6-A-12 | Auxiliary output 3 | Fuel pump relay (USDM) | 20 AWG (≈0.5 mm²) |  |  |  | — (no route) | NO ROUTE
W41 | S2K-A-20 | Radiator fan relay | SL6-A-13 | Auxiliary output 4 | Radiator fan relay | 20 AWG (≈0.5 mm²) |  |  |  | — (no route) | NO ROUTE
W42 | S2K-A-17 | A/C clutch relay | SL6-A-14 | Auxiliary output 5 | A/C clutch relay | 20 AWG (≈0.5 mm²) |  |  |  | — (no route) | NO ROUTE
W43 | S2K-A-19 | Tacho output | SL6-A-15 | Auxiliary output 6 | Tacho output | 20 AWG (≈0.5 mm²) |  |  |  | — (no route) | NO ROUTE
W44 | S2K-A-18 | Check engine light (MIL) | SL6-A-16 | Auxiliary output 7 | Check engine light (MIL) | 20 AWG (≈0.5 mm²) |  |  |  | — (no route) | NO ROUTE
W45 | S2K-A-1 | Coolant temp gauge drive | SL6-A-17 | Auxiliary output 8 | Coolant temp gauge drive | 20 AWG (≈0.5 mm²) |  |  |  | — (no route) | NO ROUTE
W46 | S2K-C-1 | Primary O2 heater | SL6-A-18 | Auxiliary output 9 | Primary O2 heater | 20 AWG (≈0.5 mm²) |  |  |  | — (no route) | NO ROUTE
W47 | S2K-A-6 | Evap canister purge valve | SL6-A-19 | Auxiliary output 10 | Evap canister purge valve | 20 AWG (≈0.5 mm²) |  |  |  | — (no route) | NO ROUTE
W48 | S2K-C-2 | Alternator control | SL6-A-5 | Injection channel 5 | Alternator control | 20 AWG (≈0.5 mm²) |  |  |  | — (no route) | NO ROUTE
W49 | S2K-A-28 | Air pump relay | SL6-A-6 | Injection channel 6 | Air pump relay | 20 AWG (≈0.5 mm²) |  |  |  | — (no route) | NO ROUTE

## S2K-A
Cavity | Function | Signal | Wire | Colour | Gauge | Destination | Dest function | Terminal | Seal | Plug | NC
1 | Coolant temp gauge drive |  | W45 |  | 20 AWG (≈0.5 mm²) | SL6-A-17 | Auxiliary output 8
2 | Air control valve solenoid |  |  |  | —
3 | Evap bypass solenoid |  |  |  | —
4 | Evap canister vent shut valve |  |  |  | —
5 | NC |  |  |  | —
6 | Evap canister purge valve |  | W47 |  | 20 AWG (≈0.5 mm²) | SL6-A-19 | Auxiliary output 10
7 | NC |  |  |  | —
8 | NC |  |  |  | —
9 | Vehicle speed sensor |  | W24 |  | 20 AWG (≈0.5 mm²) | SL6-A-20 | Digital input 1
10 | Service check signal |  |  |  | —
11 | NC |  |  |  | —
12 | Immobilizer indicator light |  |  |  | —
13 | Immobilizer enable signal |  |  |  | —
14 | NC |  |  |  | —
15 | Fuel pump relay (USDM) |  | W40 |  | 20 AWG (≈0.5 mm²) | SL6-A-12 | Auxiliary output 3
16 | Fuel pump relay (JDM) |  |  |  | —
17 | A/C clutch relay |  | W42 |  | 20 AWG (≈0.5 mm²) | SL6-A-14 | Auxiliary output 5
18 | Check engine light (MIL) |  | W44 |  | 20 AWG (≈0.5 mm²) | SL6-A-16 | Auxiliary output 7
19 | Tacho output |  | W43 |  | 20 AWG (≈0.5 mm²) | SL6-A-15 | Auxiliary output 6
20 | Radiator fan relay |  | W41 |  | 20 AWG (≈0.5 mm²) | SL6-A-13 | Auxiliary output 4
21 | K-Line |  |  |  | —
22 | NC |  |  |  | —
23 | Secondary O2 sensor |  |  |  | —
24 | Starter switch signal |  | W28 |  | 20 AWG (≈0.5 mm²) | SL6-A-24 | Digital input 5
25 | Immobilizer code |  |  |  | —
26 | Power steering load detect |  | W29 |  | 20 AWG (≈0.5 mm²) | SL6-A-25 | Digital input 6
27 | A/C switch (request) |  | W27 |  | 20 AWG (≈0.5 mm²) | SL6-A-23 | Digital input 4
28 | Air pump relay |  | W49 |  | 20 AWG (≈0.5 mm²) | SL6-A-6 | Injection channel 6
29 | Fuel tank pressure sensor |  |  |  | —
30 | Electrical load detector |  |  |  | —
31 | NC |  |  |  | —
32 | Brake switch |  | W26 |  | 20 AWG (≈0.5 mm²) | SL6-A-22 | Digital input 3

## S2K-B
Cavity | Function | Signal | Wire | Colour | Gauge | Destination | Dest function | Terminal | Seal | Plug | NC
1 | Power source 1 (main relay) |  | W1 |  | 18 AWG (≈0.85 mm²) | SP-14V-1
2 | Power ground 1 |  | W5 |  | 18 AWG (≈0.85 mm²) | SP-GND-1
3 | Injector 2 |  | W31 |  | 20 AWG (≈0.5 mm²) | SL6-A-2 | Injection channel 2
4 | Injector 3 |  | W32 |  | 20 AWG (≈0.5 mm²) | SL6-A-3 | Injection channel 3
5 | Injector 4 |  | W33 |  | 20 AWG (≈0.5 mm²) | SL6-A-4 | Injection channel 4
6 | NC |  |  |  | —
7 | NC |  |  |  | —
8 | NC |  |  |  | —
9 | Power source 2 (main relay) |  | W2 |  | 18 AWG (≈0.85 mm²) | SP-14V-1
10 | Power ground 2 |  |  |  | —
11 | Injector 1 |  | W30 |  | 20 AWG (≈0.5 mm²) | SL6-A-1 | Injection channel 1
12 | VTEC solenoid |  | W38 |  | 20 AWG (≈0.5 mm²) | SL6-A-10 | Auxiliary output 1
13 | NC |  |  |  | —
14 | NC |  |  |  | —
15 | NC |  |  |  | —
16 | NC |  |  |  | —
17 | NC |  |  |  | —
18 | NC |  |  |  | —
19 | NC |  |  |  | —
20 | Ground |  |  |  | —
21 | Backup power (battery constant) |  |  |  | —
22 | Ground |  |  |  | —
23 | Idle air control valve |  | W39 |  | 20 AWG (≈0.5 mm²) | SL6-A-11 | Auxiliary output 2
24 | NC |  |  |  | —
25 | NC |  |  |  | —

## S2K-C
Cavity | Function | Signal | Wire | Colour | Gauge | Destination | Dest function | Terminal | Seal | Plug | NC
1 | Primary O2 heater |  | W46 |  | 20 AWG (≈0.5 mm²) | SL6-A-18 | Auxiliary output 9
2 | Alternator control |  | W48 |  | 20 AWG (≈0.5 mm²) | SL6-A-5 | Injection channel 5
3 | Knock sensor |  |  |  | —
4 | Ignition coil 1 |  | W34 |  | 20 AWG (≈0.5 mm²) | SL6-A-26 | Ignition channel 1
5 | Alternator FR signal |  |  |  | —
6 | NC |  |  |  | —
7 | Sensor ground 1 |  | W8 |  | 20 AWG (≈0.5 mm²) | SP-0V-1
8 | Crank sensor + (CKP+) |  | W14 |  | 20 AWG (≈0.5 mm²) | SL6-B-5 | Crank index sensor +
9 | Crank sensor − (CKP−) |  | W15 |  | 20 AWG (≈0.5 mm²) | SL6-B-6 | Crank index sensor −
10 | VTEC pressure switch |  | W25 |  | 20 AWG (≈0.5 mm²) | SL6-A-21 | Digital input 2
11 | Secondary O2 heater control |  |  |  | —
12 | Ignition coil 2 |  | W35 |  | 20 AWG (≈0.5 mm²) | SL6-A-27 | Ignition channel 2
13 | Ignition coil 3 |  | W36 |  | 20 AWG (≈0.5 mm²) | SL6-A-28 | Ignition channel 3
14 | Ignition coil 4 |  | W37 |  | 20 AWG (≈0.5 mm²) | SL6-A-29 | Ignition channel 4
15 | Secondary O2 sensor |  | W21 |  | 20 AWG (≈0.5 mm²) | SL6-B-14 | Analog input 4
16 | Primary O2 sensor |  | W20 |  | 20 AWG (≈0.5 mm²) | SL6-B-13 | Analog input 3
17 | MAP sensor |  | W18 |  | 20 AWG (≈0.5 mm²) | SL6-B-11 | Analog input 1
18 | Sensor ground 2 |  | W9 |  | 20 AWG (≈0.5 mm²) | SP-0V-1
19 | Sensor 5V supply 1 (MAP) |  | W11 |  | 20 AWG (≈0.5 mm²) | SP-5V-1
20 | Cam (TDC1) sensor + |  | W16 |  | 20 AWG (≈0.5 mm²) | SL6-B-7 | Sync sensor +
21 | Cam (TDC1) sensor − |  | W17 |  | 20 AWG (≈0.5 mm²) | SL6-B-8 | Sync sensor −
22 | Knock sensor |  |  |  | —
23 | NC |  |  |  | —
24 | Air pump electric current sensor |  |  |  | —
25 | Intake air temp sensor |  | W23 |  | 20 AWG (≈0.5 mm²) | SL6-B-21 | Analog input 8 (switchable 1k pull-up)
26 | Coolant temp sensor |  | W22 |  | 20 AWG (≈0.5 mm²) | SL6-B-20 | Analog input 7 (switchable 1k pull-up)
27 | Throttle position sensor |  | W19 |  | 20 AWG (≈0.5 mm²) | SL6-B-12 | Analog input 2
28 | Sensor 5V supply 2 |  | W12 |  | 20 AWG (≈0.5 mm²) | SP-5V-1
29 | Cam (TDC2) sensor + |  |  |  | —
30 | Cam (TDC2) sensor − |  |  |  | —
31 | Timing ground |  |  |  | —

## S2K-D
Cavity | Function | Signal | Wire | Colour | Gauge | Destination | Dest function | Terminal | Seal | Plug | NC
1 | NC |  |  |  | —
2 | NC |  |  |  | —
3 | NC |  |  |  | —
4 | NC |  |  |  | —
5 | NC |  |  |  | —
6 | NC |  |  |  | —
7 | NC |  |  |  | —
8 | NC |  |  |  | —
9 | NC |  |  |  | —
10 | NC |  |  |  | —
11 | NC |  |  |  | —
12 | NC |  |  |  | —
13 | NC |  |  |  | —
14 | NC |  |  |  | —
15 | NC |  |  |  | —
16 | NC |  |  |  | —

## SL6-A
Cavity | Function | Signal | Wire | Colour | Gauge | Destination | Dest function | Terminal | Seal | Plug | NC
1 | Injection channel 1 |  | W30 |  | 20 AWG (≈0.5 mm²) | S2K-B-11 | Injector 1
2 | Injection channel 2 |  | W31 |  | 20 AWG (≈0.5 mm²) | S2K-B-3 | Injector 2
3 | Injection channel 3 |  | W32 |  | 20 AWG (≈0.5 mm²) | S2K-B-4 | Injector 3
4 | Injection channel 4 |  | W33 |  | 20 AWG (≈0.5 mm²) | S2K-B-5 | Injector 4
5 | Injection channel 5 |  | W48 |  | 20 AWG (≈0.5 mm²) | S2K-C-2 | Alternator control
6 | Injection channel 6 |  | W49 |  | 20 AWG (≈0.5 mm²) | S2K-A-28 | Air pump relay
7 | NC |  |  |  | —
8 | NC |  |  |  | —
9 | Sensor supply 8V |  |  |  | —
10 | Auxiliary output 1 |  | W38 |  | 20 AWG (≈0.5 mm²) | S2K-B-12 | VTEC solenoid
11 | Auxiliary output 2 |  | W39 |  | 20 AWG (≈0.5 mm²) | S2K-B-23 | Idle air control valve
12 | Auxiliary output 3 |  | W40 |  | 20 AWG (≈0.5 mm²) | S2K-A-15 | Fuel pump relay (USDM)
13 | Auxiliary output 4 |  | W41 |  | 20 AWG (≈0.5 mm²) | S2K-A-20 | Radiator fan relay
14 | Auxiliary output 5 |  | W42 |  | 20 AWG (≈0.5 mm²) | S2K-A-17 | A/C clutch relay
15 | Auxiliary output 6 |  | W43 |  | 20 AWG (≈0.5 mm²) | S2K-A-19 | Tacho output
16 | Auxiliary output 7 |  | W44 |  | 20 AWG (≈0.5 mm²) | S2K-A-18 | Check engine light (MIL)
17 | Auxiliary output 8 |  | W45 |  | 20 AWG (≈0.5 mm²) | S2K-A-1 | Coolant temp gauge drive
18 | Auxiliary output 9 |  | W46 |  | 20 AWG (≈0.5 mm²) | S2K-C-1 | Primary O2 heater
19 | Auxiliary output 10 |  | W47 |  | 20 AWG (≈0.5 mm²) | S2K-A-6 | Evap canister purge valve
20 | Digital input 1 |  | W24 |  | 20 AWG (≈0.5 mm²) | S2K-A-9 | Vehicle speed sensor
21 | Digital input 2 |  | W25 |  | 20 AWG (≈0.5 mm²) | S2K-C-10 | VTEC pressure switch
22 | Digital input 3 |  | W26 |  | 20 AWG (≈0.5 mm²) | S2K-A-32 | Brake switch
23 | Digital input 4 |  | W27 |  | 20 AWG (≈0.5 mm²) | S2K-A-27 | A/C switch (request)
24 | Digital input 5 |  | W28 |  | 20 AWG (≈0.5 mm²) | S2K-A-24 | Starter switch signal
25 | Digital input 6 |  | W29 |  | 20 AWG (≈0.5 mm²) | S2K-A-26 | Power steering load detect
26 | Ignition channel 1 |  | W34 |  | 20 AWG (≈0.5 mm²) | S2K-C-4 | Ignition coil 1
27 | Ignition channel 2 |  | W35 |  | 20 AWG (≈0.5 mm²) | S2K-C-12 | Ignition coil 2
28 | Ignition channel 3 |  | W36 |  | 20 AWG (≈0.5 mm²) | S2K-C-13 | Ignition coil 3
29 | Ignition channel 4 |  | W37 |  | 20 AWG (≈0.5 mm²) | S2K-C-14 | Ignition coil 4
30 | Ignition channel 5 |  |  |  | —
31 | Ignition channel 6 |  |  |  | —
32 | NC |  |  |  | —
33 | NC |  |  |  | —
34 | Aux 9–10 14V supply |  |  |  | —

## SL6-B
Cavity | Function | Signal | Wire | Colour | Gauge | Destination | Dest function | Terminal | Seal | Plug | NC
1 | ECU 14V supply |  | W3 |  | 18 AWG (≈0.85 mm²) | SP-14V-1
2 | Sensor supply Vref1 5.0V |  | W13 |  | 20 AWG (≈0.5 mm²) | SP-5V-1
3 | EFI relay output (low side, 200 mA) |  |  |  | —
4 | Ignition switch input |  | W4 |  | 20 AWG (≈0.5 mm²) | SP-14V-1
5 | Crank index sensor + |  | W14 |  | 20 AWG (≈0.5 mm²) | S2K-C-8 | Crank sensor + (CKP+)
6 | Crank index sensor − |  | W15 |  | 20 AWG (≈0.5 mm²) | S2K-C-9 | Crank sensor − (CKP−)
7 | Sync sensor + |  | W16 |  | 20 AWG (≈0.5 mm²) | S2K-C-20 | Cam (TDC1) sensor +
8 | Sync sensor − |  | W17 |  | 20 AWG (≈0.5 mm²) | S2K-C-21 | Cam (TDC1) sensor −
9 | Shield (crank/sync/knock) |  |  |  | —
10 | Analog sensor 0V reference |  | W10 |  | 20 AWG (≈0.5 mm²) | SP-0V-1
11 | Analog input 1 |  | W18 |  | 20 AWG (≈0.5 mm²) | S2K-C-17 | MAP sensor
12 | Analog input 2 |  | W19 |  | 20 AWG (≈0.5 mm²) | S2K-C-27 | Throttle position sensor
13 | Analog input 3 |  | W20 |  | 20 AWG (≈0.5 mm²) | S2K-C-16 | Primary O2 sensor
14 | Analog input 4 |  | W21 |  | 20 AWG (≈0.5 mm²) | S2K-C-15 | Secondary O2 sensor
15 | Analog input 5 |  |  |  | —
16 | Knock 1 + |  |  |  | —
17 | Knock 1 − |  |  |  | —
18 | ECU ground |  | W6 |  | 18 AWG (≈0.85 mm²) | SP-GND-1
19 | Analog input 6 |  |  |  | —
20 | Analog input 7 (switchable 1k pull-up) |  | W22 |  | 20 AWG (≈0.5 mm²) | S2K-C-26 | Coolant temp sensor
21 | Analog input 8 (switchable 1k pull-up) |  | W23 |  | 20 AWG (≈0.5 mm²) | S2K-C-25 | Intake air temp sensor
22 | Analog input 9 (switchable 1k pull-up) |  |  |  | —
23 | Analog input 10 (switchable 1k pull-up) |  |  |  | —
24 | Knock 2 + |  |  |  | —
25 | Knock 2 − |  |  |  | —
26 | ECU ground |  | W7 |  | 18 AWG (≈0.85 mm²) | SP-GND-1
27 | CAN 1 H |  |  |  | —
28 | CAN 1 L |  |  |  | —
29 | NC |  |  |  | —
30 | NC |  |  |  | —
31 | Ethernet Tx + |  |  |  | —
32 | Ethernet Tx − |  |  |  | —
33 | Ethernet Rx + |  |  |  | —
34 | Ethernet Rx − |  |  |  | —

## SP-0V
Cavity | Function | Signal | Wire | Colour | Gauge | Destination | Dest function | Terminal | Seal | Plug | NC
1 |  |  | W8 |  | 20 AWG (≈0.5 mm²) | S2K-C-7 | Sensor ground 1
1 |  |  | W9 |  | 20 AWG (≈0.5 mm²) | S2K-C-18 | Sensor ground 2
1 |  |  | W10 |  | 20 AWG (≈0.5 mm²) | SL6-B-10 | Analog sensor 0V reference

## SP-14V
Cavity | Function | Signal | Wire | Colour | Gauge | Destination | Dest function | Terminal | Seal | Plug | NC
1 |  |  | W1 |  | 18 AWG (≈0.85 mm²) | S2K-B-1 | Power source 1 (main relay)
1 |  |  | W2 |  | 18 AWG (≈0.85 mm²) | S2K-B-9 | Power source 2 (main relay)
1 |  |  | W3 |  | 18 AWG (≈0.85 mm²) | SL6-B-1 | ECU 14V supply
1 |  |  | W4 |  | 20 AWG (≈0.5 mm²) | SL6-B-4 | Ignition switch input

## SP-5V
Cavity | Function | Signal | Wire | Colour | Gauge | Destination | Dest function | Terminal | Seal | Plug | NC
1 |  |  | W11 |  | 20 AWG (≈0.5 mm²) | S2K-C-19 | Sensor 5V supply 1 (MAP)
1 |  |  | W12 |  | 20 AWG (≈0.5 mm²) | S2K-C-28 | Sensor 5V supply 2
1 |  |  | W13 |  | 20 AWG (≈0.5 mm²) | SL6-B-2 | Sensor supply Vref1 5.0V

## SP-GND
Cavity | Function | Signal | Wire | Colour | Gauge | Destination | Dest function | Terminal | Seal | Plug | NC
1 |  |  | W5 |  | 18 AWG (≈0.85 mm²) | S2K-B-2 | Power ground 1
1 |  |  | W6 |  | 18 AWG (≈0.85 mm²) | SL6-B-18 | ECU ground
1 |  |  | W7 |  | 18 AWG (≈0.85 mm²) | SL6-B-26 | ECU ground

## BOM
Category | Manufacturer | Part number | Description | Qty | Unit | Unit price | Line total
connector | TE | 179679-6 | S2000 2000–05 ECU harness plug B (25P, TE 040 Multi-Lock) | 1 | ea
connector | TE | 179680-5 | S2000 2000–05 ECU harness plug C (31P, TE 040 Multi-Lock) | 1 | ea
connector | TE | 179681-6 | S2000 2000–05 ECU harness plug A (32P, TE 040 Multi-Lock) | 1 | ea
connector | TE | 4-1437290-0 | Superseal 1.0 34-way plug, Key 1 | 1 | ea
connector | TE | 4-1437290-1 | Superseal 1.0 34-way plug, Key 2 | 1 | ea
connector | Honda | S2K-0005-ECU-D | S2000 2000–05 ECU plug D (P/N unknown) | 1 | ea

## Pin map
OEM point | OEM function | OEM family | Target point | Target function | Target family | Wire colour | Evidence
S2K-A-1 | Coolant temp gauge drive | low_side_out | SL6-A-17 | Auxiliary output 8 | switch_out |  | corroborated
S2K-A-10 | Service check signal | [5 empty] | single_source
S2K-A-11 | NC | [5 empty] | unverified
S2K-A-12 | Immobilizer indicator light | low_side_out |  |  |  |  | single_source
S2K-A-13 | Immobilizer enable signal | [5 empty] | single_source
S2K-A-14 | NC | [5 empty] | unverified
S2K-A-15 | Fuel pump relay (USDM) | low_side_out | SL6-A-12 | Auxiliary output 3 | switch_out |  | corroborated
S2K-A-16 | Fuel pump relay (JDM) | low_side_out |  |  |  |  | single_source
S2K-A-17 | A/C clutch relay | low_side_out | SL6-A-14 | Auxiliary output 5 | switch_out |  | corroborated
S2K-A-18 | Check engine light (MIL) | low_side_out | SL6-A-16 | Auxiliary output 7 | switch_out |  | corroborated
S2K-A-19 | Tacho output | tacho_out | SL6-A-15 | Auxiliary output 6 | switch_out |  | corroborated
S2K-A-2 | Air control valve solenoid | low_side_out |  |  |  |  | single_source
S2K-A-20 | Radiator fan relay | low_side_out | SL6-A-13 | Auxiliary output 4 | switch_out |  | corroborated
S2K-A-21 | K-Line | serial |  |  |  |  | single_source
S2K-A-22 | NC | [5 empty] | unverified
S2K-A-23 | Secondary O2 sensor | lambda_nb_in |  |  |  |  | single_source
S2K-A-24 | Starter switch signal | digital_in | SL6-A-24 | Digital input 5 | digital_in |  | corroborated
S2K-A-25 | Immobilizer code | [5 empty] | single_source
S2K-A-26 | Power steering load detect | digital_in | SL6-A-25 | Digital input 6 | digital_in |  | corroborated
S2K-A-27 | A/C switch (request) | digital_in | SL6-A-23 | Digital input 4 | digital_in |  | corroborated
S2K-A-28 | Air pump relay | low_side_out | SL6-A-6 | Injection channel 6 | injector_out |  | corroborated
S2K-A-29 | Fuel tank pressure sensor | analog_in |  |  |  |  | corroborated
S2K-A-3 | Evap bypass solenoid | low_side_out |  |  |  |  | single_source
S2K-A-30 | Electrical load detector | analog_in |  |  |  |  | corroborated
S2K-A-31 | NC | [5 empty] | unverified
S2K-A-32 | Brake switch | digital_in | SL6-A-22 | Digital input 3 | digital_in |  | corroborated
S2K-A-4 | Evap canister vent shut valve | low_side_out |  |  |  |  | single_source
S2K-A-5 | NC | [5 empty] | unverified
S2K-A-6 | Evap canister purge valve | low_side_out | SL6-A-19 | Auxiliary output 10 | hbridge_out |  | single_source
S2K-A-7 | NC | [5 empty] | unverified
S2K-A-8 | NC | [5 empty] | unverified
S2K-A-9 | Vehicle speed sensor | digital_in | SL6-A-20 | Digital input 1 | digital_in |  | corroborated
S2K-B-1 | Power source 1 (main relay) | power_in | SL6-B-1 + SL6-B-4 | ECU 14V supply + Ignition switch input | digital_in + power_in |  | corroborated
S2K-B-10 | Power ground 2 | ground |  |  |  |  | single_source
S2K-B-11 | Injector 1 | injector_out | SL6-A-1 | Injection channel 1 | injector_out |  | corroborated
S2K-B-12 | VTEC solenoid | high_side_out | SL6-A-10 | Auxiliary output 1 | switch_out |  | corroborated
S2K-B-13 | NC | [5 empty] | unverified
S2K-B-14 | NC | [5 empty] | unverified
S2K-B-15 | NC | [5 empty] | unverified
S2K-B-16 | NC | [5 empty] | unverified
S2K-B-17 | NC | [5 empty] | unverified
S2K-B-18 | NC | [5 empty] | unverified
S2K-B-19 | NC | [5 empty] | unverified
S2K-B-2 | Power ground 1 | ground | SL6-B-18 + SL6-B-26 | ECU ground + ECU ground | ground |  | corroborated
S2K-B-20 | Ground | ground |  |  |  |  | single_source
S2K-B-21 | Backup power (battery constant) | power_in |  |  |  |  | single_source
S2K-B-22 | Ground | ground |  |  |  |  | single_source
S2K-B-23 | Idle air control valve | low_side_out | SL6-A-11 | Auxiliary output 2 | switch_out |  | corroborated
S2K-B-24 | NC | [5 empty] | unverified
S2K-B-25 | NC | [5 empty] | unverified
S2K-B-3 | Injector 2 | injector_out | SL6-A-2 | Injection channel 2 | injector_out |  | corroborated
S2K-B-4 | Injector 3 | injector_out | SL6-A-3 | Injection channel 3 | injector_out |  | corroborated
S2K-B-5 | Injector 4 | injector_out | SL6-A-4 | Injection channel 4 | injector_out |  | corroborated
S2K-B-6 | NC | [5 empty] | unverified
S2K-B-7 | NC | [5 empty] | unverified
S2K-B-8 | NC | [5 empty] | unverified
S2K-B-9 | Power source 2 (main relay) | power_in | SL6-B-1 + SL6-B-4 | ECU 14V supply + Ignition switch input | digital_in + power_in |  | corroborated
S2K-C-1 | Primary O2 heater | low_side_out | SL6-A-18 | Auxiliary output 9 | hbridge_out |  | corroborated
S2K-C-10 | VTEC pressure switch | digital_in | SL6-A-21 | Digital input 2 | digital_in |  | corroborated
S2K-C-11 | Secondary O2 heater control | low_side_out |  |  |  |  | single_source
S2K-C-12 | Ignition coil 2 | ignition_out | SL6-A-27 | Ignition channel 2 | ignition_out |  | corroborated
S2K-C-13 | Ignition coil 3 | ignition_out | SL6-A-28 | Ignition channel 3 | ignition_out |  | corroborated
S2K-C-14 | Ignition coil 4 | ignition_out | SL6-A-29 | Ignition channel 4 | ignition_out |  | corroborated
S2K-C-15 | Secondary O2 sensor | lambda_nb_in | SL6-B-14 | Analog input 4 | analog_in |  | corroborated
S2K-C-16 | Primary O2 sensor | lambda_nb_in | SL6-B-13 | Analog input 3 | analog_in |  | corroborated
S2K-C-17 | MAP sensor | analog_in | SL6-B-11 | Analog input 1 | analog_in |  | corroborated
S2K-C-18 | Sensor ground 2 | sensor_ground | SL6-B-10 | Analog sensor 0V reference | sensor_ground |  | corroborated
S2K-C-19 | Sensor 5V supply 1 (MAP) | vref | SL6-B-2 | Sensor supply Vref1 5.0V | vref |  | corroborated
S2K-C-2 | Alternator control | low_side_out | SL6-A-5 | Injection channel 5 | injector_out |  | single_source
S2K-C-20 | Cam (TDC1) sensor + | trigger_in | SL6-B-7 | Sync sensor + | trigger_in |  | corroborated
S2K-C-21 | Cam (TDC1) sensor − | trigger_in | SL6-B-8 | Sync sensor − | trigger_in |  | corroborated
S2K-C-22 | Knock sensor | knock_in |  |  |  |  | conflict
S2K-C-23 | NC | [5 empty] | unverified
S2K-C-24 | Air pump electric current sensor | analog_in |  |  |  |  | single_source
S2K-C-25 | Intake air temp sensor | temp_in | SL6-B-21 | Analog input 8 (switchable 1k pull-up) | analog_in |  | corroborated
S2K-C-26 | Coolant temp sensor | temp_in | SL6-B-20 | Analog input 7 (switchable 1k pull-up) | analog_in |  | corroborated
S2K-C-27 | Throttle position sensor | analog_in | SL6-B-12 | Analog input 2 | analog_in |  | corroborated
S2K-C-28 | Sensor 5V supply 2 | vref | SL6-B-2 | Sensor supply Vref1 5.0V | vref |  | corroborated
S2K-C-29 | Cam (TDC2) sensor + | trigger_in |  |  |  |  | corroborated
S2K-C-3 | Knock sensor | knock_in |  |  |  |  | conflict
S2K-C-30 | Cam (TDC2) sensor − | sensor_ground |  |  |  |  | corroborated
S2K-C-31 | Timing ground | sensor_ground |  |  |  |  | single_source
S2K-C-4 | Ignition coil 1 | ignition_out | SL6-A-26 | Ignition channel 1 | ignition_out |  | corroborated
S2K-C-5 | Alternator FR signal | digital_in |  |  |  |  | single_source
S2K-C-6 | NC | [5 empty] | unverified
S2K-C-7 | Sensor ground 1 | sensor_ground | SL6-B-10 | Analog sensor 0V reference | sensor_ground |  | corroborated
S2K-C-8 | Crank sensor + (CKP+) | trigger_in | SL6-B-5 | Crank index sensor + | trigger_in |  | corroborated
S2K-C-9 | Crank sensor − (CKP−) | trigger_in | SL6-B-6 | Crank index sensor − | trigger_in |  | corroborated
S2K-D-1 | NC | [5 empty] | unverified
S2K-D-10 | NC | [5 empty] | unverified
S2K-D-11 | NC | [5 empty] | unverified
S2K-D-12 | NC | [5 empty] | unverified
S2K-D-13 | NC | [5 empty] | unverified
S2K-D-14 | NC | [5 empty] | unverified
S2K-D-15 | NC | [5 empty] | unverified
S2K-D-16 | NC | [5 empty] | unverified
S2K-D-2 | NC | [5 empty] | unverified
S2K-D-3 | NC | [5 empty] | unverified
S2K-D-4 | NC | [5 empty] | unverified
S2K-D-5 | NC | [5 empty] | unverified
S2K-D-6 | NC | [5 empty] | unverified
S2K-D-7 | NC | [5 empty] | unverified
S2K-D-8 | NC | [5 empty] | unverified
S2K-D-9 | NC | [5 empty] | unverified

## Findings
Severity | Code | Subject | Message | Points | Wires | Accepted | Reason
error | SUPPLY_GROUP | S2K-C-19 + S2K-C-28 + SL6-B-2 + SP-5V-1 | Supplies meant to stay independent share one net: S2K-C-19 [s2k_vcc1], S2K-C-28 [s2k_vcc2] | S2K-C-19 S2K-C-28 SL6-B-2 SP-5V-1 |  | yes | Emtron has one 5V reference; the OEM ECU's separate 5V supplies are joined. Decision pending (see document).
warn | NET_FAMILY | S2K-A-6 ↔ SL6-A-19 | S2K-A-6 "Evap canister purge valve" [low_side_out] is wired to SL6-A-19 "Auxiliary output 10" [hbridge_out]. A half-bridge can act as a low-side switch only if configured that way. | S2K-A-6 SL6-A-19 |  | yes | Aux 10 half-bridge configured as low side.
warn | NET_FAMILY | S2K-C-1 ↔ SL6-A-18 | S2K-C-1 "Primary O2 heater" [low_side_out] is wired to SL6-A-18 "Auxiliary output 9" [hbridge_out]. A half-bridge can act as a low-side switch only if configured that way. | S2K-C-1 SL6-A-18 |  | yes | Aux 9 half-bridge configured as low side.
info | NET_FAMILY | S2K-A-1 ↔ SL6-A-17 | S2K-A-1 "Coolant temp gauge drive" [low_side_out] is wired to SL6-A-17 "Auxiliary output 8" [switch_out]. Configure this output as low side. | S2K-A-1 SL6-A-17
info | NET_FAMILY | S2K-A-15 ↔ SL6-A-12 | S2K-A-15 "Fuel pump relay (USDM)" [low_side_out] is wired to SL6-A-12 "Auxiliary output 3" [switch_out]. Configure this output as low side. | S2K-A-15 SL6-A-12
info | NET_FAMILY | S2K-A-17 ↔ SL6-A-14 | S2K-A-17 "A/C clutch relay" [low_side_out] is wired to SL6-A-14 "Auxiliary output 5" [switch_out]. Configure this output as low side. | S2K-A-17 SL6-A-14
info | NET_FAMILY | S2K-A-18 ↔ SL6-A-16 | S2K-A-18 "Check engine light (MIL)" [low_side_out] is wired to SL6-A-16 "Auxiliary output 7" [switch_out]. Configure this output as low side. | S2K-A-18 SL6-A-16
info | NET_FAMILY | S2K-A-19 ↔ SL6-A-15 | S2K-A-19 "Tacho output" [tacho_out] is wired to SL6-A-15 "Auxiliary output 6" [switch_out]. Frequency output on a general output: set it up as a tacho/frequency output with the right pull-up. | S2K-A-19 SL6-A-15
info | NET_FAMILY | S2K-A-20 ↔ SL6-A-13 | S2K-A-20 "Radiator fan relay" [low_side_out] is wired to SL6-A-13 "Auxiliary output 4" [switch_out]. Configure this output as low side. | S2K-A-20 SL6-A-13
info | NET_FAMILY | S2K-A-28 ↔ SL6-A-6 | S2K-A-28 "Air pump relay" [low_side_out] is wired to SL6-A-6 "Injection channel 6" [injector_out]. Injector drivers can usually run general low-side loads; check current and PWM frequency. | S2K-A-28 SL6-A-6
info | NET_FAMILY | S2K-B-1 ↔ SL6-B-4 | S2K-B-1 "Power source 1 (main relay)" [power_in] is wired to SL6-B-4 "Ignition switch input" [digital_in]. Switched supply used as the ignition-on sense. | S2K-B-1 SL6-B-4
info | NET_FAMILY | S2K-B-12 ↔ SL6-A-10 | S2K-B-12 "VTEC solenoid" [high_side_out] is wired to SL6-A-10 "Auxiliary output 1" [switch_out]. Configure this output as high side. | S2K-B-12 SL6-A-10
info | NET_FAMILY | S2K-B-23 ↔ SL6-A-11 | S2K-B-23 "Idle air control valve" [low_side_out] is wired to SL6-A-11 "Auxiliary output 2" [switch_out]. Configure this output as low side. | S2K-B-23 SL6-A-11
info | NET_FAMILY | S2K-C-2 ↔ SL6-A-5 | S2K-C-2 "Alternator control" [low_side_out] is wired to SL6-A-5 "Injection channel 5" [injector_out]. Injector drivers can usually run general low-side loads; check current and PWM frequency. | S2K-C-2 SL6-A-5
info | NET_FAMILY | S2K-C-25 ↔ SL6-B-21 | S2K-C-25 "Intake air temp sensor" [temp_in] is wired to SL6-B-21 "Analog input 8 (switchable 1k pull-up)" [analog_in]. Thermistor on a plain analog input needs a pull-up; check the channel can enable one. | S2K-C-25 SL6-B-21
info | NET_FAMILY | S2K-C-26 ↔ SL6-B-20 | S2K-C-26 "Coolant temp sensor" [temp_in] is wired to SL6-B-20 "Analog input 7 (switchable 1k pull-up)" [analog_in]. Thermistor on a plain analog input needs a pull-up; check the channel can enable one. | S2K-C-26 SL6-B-20
info | UNMAPPED | OEM | 24 optional OEM pins are not mapped: S2K-A-10 Service check signal; S2K-A-12 Immobilizer indicator light; S2K-A-13 Immobilizer enable signal; S2K-A-16 Fuel pump relay (JDM); S2K-A-2 Air control valve solenoid; S2K-A-21 K-Line; S2K-A-23 Secondary O2 sensor; S2K-A-25 Immobilizer code; S2K-A-29 Fuel tank pressure sensor; S2K-A-3 Evap bypass solenoid; S2K-A-30 Electrical load detector; S2K-A-4 Evap canister vent shut valve; S2K-B-10 Power ground 2; S2K-B-20 Ground; S2K-B-21 Backup power (battery constant); S2K-B-22 Ground; S2K-C-11 Secondary O2 heater control; S2K-C-22 Knock sensor; S2K-C-24 Air pump electric current sensor; S2K-C-29 Cam (TDC2) sensor +; S2K-C-3 Knock sensor; S2K-C-30 Cam (TDC2) sensor −; S2K-C-31 Timing ground; S2K-C-5 Alternator FR signal | S2K-A-10 S2K-A-12 S2K-A-13 S2K-A-16 S2K-A-2 S2K-A-21 S2K-A-23 S2K-A-25 S2K-A-29 S2K-A-3 S2K-A-30 S2K-A-4 S2K-B-10 S2K-B-20 S2K-B-21 S2K-B-22 S2K-C-11 S2K-C-22 S2K-C-24 S2K-C-29 S2K-C-3 S2K-C-30 S2K-C-31 S2K-C-5

## Open items
Title | Detail | Severity | Status

## Info
Field | Value
Project | S2000 2000–05 (AP1 / AP2 04–05) → Emtron SL6
Harness | ECU adapter
Status | proposal
Revision | 0
Exported at | 2026-10-05T01:23:08.947Z
Drawn by | Michael Gnankou
Drawing no
Company
Gauge unit | awg
Disclaimer | Generated by Pinswap. FOR OFF-ROAD / COMPETITION USE ONLY. For planning only. Verify every connection against the factory service manual and the vehicle before wiring. No warranty.
Sources
[4] vendor_doc — AEM 30-6052 Series 2 Plug & Play EMS, 2000–2005 S2000 (original ECU pinout) · https://documents.aemelectronics.com/techlibrary_30-6052_series_2_plug___play_ems.pdf
[4] datasheet — Emtron SL4/SL6/SL8 ECU datasheets · https://docs.emtronaustralia.com.au/engine-management/datasheets/index.html
[4] vendor_doc — Emtron SL4/SL6/SL8 pinout pages · https://docs.emtronaustralia.com.au/engine-management/wiring/index.html
[4] vendor_doc — Haltech KB: F20C (AP1) engine · https://support.haltech.com/portal/en/kb/articles/f20c-ap1-engine
[4] vendor_doc — Link S2000 AP1 PlugIn installation manual · https://linkecu.com/documentation/S2000X.pdf
[2] forum — AllPinouts: 2000–2005 Honda S2000 ECU · https://allpinouts.org/pinouts/connectors/car/2000-2005-honda-s2000-ecu/
[2] forum — Autodata blog: ECU Pinout Honda S2000 2000-2004 · http://autodatas.blogspot.com/2012/11/ecu-pinout-honda-s2000-2000-2004.html
[2] derived — Typical load estimates (relay coil ~0.2 A, high-Z injector ~1.2 A, VVT solenoid ~1 A)